## BoM
KiBot Bill of Materials
|  | Schematic: | pedalboard-hw | Component Groups: | 38
|  | Variant: | default | Component Count: | 67 (34 SMD/ 31 THT)
|  | Revision: | 3.0.0-RC1 | Fitted Components: | 67 (34 SMD/ 31 THT)
|  | Date: | 2023-09-10 | Number of PCBs: | 1
|  | KiCad Version: | 7.0.7-7.0.7~ubuntu23.04.1 | Total Components: | 67
Row | Description | Part | Part Lib | References | Value | Footprint | Footprint Lib | Quantity Per PCB | Build Quantity | Status | Datasheet | Sheetpath | Source BoM | Footprint X | Footprint Y | Footprint Rot | Footprint Side | Footprint Type | Footprint Populate | Footprint X-Size | Footprint Y-Size
1 | Unpolarized capacitor | C | Device | C18 C19 | 1nF | C_1206_3216Metric | Capacitor_SMD | 2 | 2 |  | http://www.holystonecaps.com/PDF/201612051329150.2017%20HVC%20Series.pdf | /Power Supply | pedalboard-hw(2) | 135.1000 | 76.0500 | 180.0000 | top | SMD | yes | 4.1000 | 1.8000
2 | Unpolarized capacitor | C | Device | C1 C2 C3 C4 C5 C12 | 100nF | C_0805_2012Metric | Capacitor_SMD | 6 | 6 |  | https://datasheets.kyocera-avx.com/X7RDielectric.pdf | /MIDI | pedalboard-hw(6) | 19.3000 | 84.7000 | 270.0000 | top | SMD | yes | 2.9000 | 1.4500
3 | Unpolarized capacitor | C | Device | C16 C17 C20 | 4.7uF | C_0805_2012Metric | Capacitor_SMD | 3 | 3 |  | https://search.murata.co.jp/Ceramy/image/img/A01X/G101/ENG/GRM21BZ71H475ME15-01.pdf | /Power Supply | pedalboard-hw(3) | 138.6500 | 81.1500 | 0.0000 | top | SMD | yes | 2.9000 | 1.4500
4 | Polarized capacitor | C_Polarized | Device | C13 C14 C15 | 270uF | CP_Elec_10x10 | Capacitor_SMD | 3 | 3 |  | https://connect.kemet.com:7667/gateway/IntelliData-ComponentDocumentation/1.0/download/datasheet/A768MS277M1GLAE022 | /Power Supply | pedalboard-hw(3) | 142.8000 | 87.5325 | 270.0000 | top | SMD | yes | 12.0000 | 2.5000
5 | RGB LED with integrated controller | SK6812 | LED | D1 D2 D3 D4 | SK6812 | LED_SK6812_PLCC4_5.0x5.0mm_P3.2mm | LED_SMD | 4 | 4 |  | https://cdn-shop.adafruit.com/product-files/1138/SK6812+LED+datasheet+.pdf | /LEDs | pedalboard-hw(4) | 45.6000 | 77.0000 | 0.0000 | top | SMD | yes | 6.4000 | 4.2000
6 | 100V 0.15A standard switching diode, DO-35 | 1N4148 | Diode | D11 | SM4007 | D_SOD-123F | Diode_SMD | 1 | 1 |  | https://www.mccsemi.com/pdf/Products/SM4001PL-SM4007PL(SOD-123FL).PDF | /MIDI | pedalboard-hw(1) | 24.2000 | 92.6000 | 270.0000 | top | SMD | yes | 3.9000 | 1.1000
7 | 20V 1A Schottky Barrier Rectifier Diode, DO-41 | 1N5817 | Diode | D13 | SS34HF | D_SMA | Diode_SMD | 1 | 1 |  | https://www.comchiptech.com/admin/files/product/20190514101641.pdf | /MIDI | pedalboard-hw(1) | 113.6500 | 75.7000 | 270.0000 | top | SMD | yes | 6.5000 | 1.8000
8 | Resettable fuse, polymeric positive temperature coefficient | Polyfuse | Device | F1 | Polyfuse 1.8A | Fuse_1812_4532Metric | Fuse | 1 | 1 |  | https://www.littelfuse.com/~/media/electronics/datasheets/resettable_ptcs/littelfuse_ptc_1812l_datasheet.pdf.pdf | /Power Supply | pedalboard-hw(1) | 149.7000 | 96.2500 | 180.0000 | top | SMD | yes | 5.4000 | 3.4000
9 | DC Barrel Jack with an internal switch | Barrel_Jack_Switch | Connector | J13 | Barrel_Jack_MountingPin | BarrelJack_Wuerth_6941xx301002 | Pedalboard Library | 1 | 1 |  | https://www.we-online.com/components/products/datasheet/6941xx301002.pdf | /Power Supply | pedalboard-hw(1) | 159.4000 | 94.6000 | 180.0000 | top | THT | yes | 7.9000 | 7.6000
10 | Generic connector, double row, 02x01, this symbol is compatible with counter-clockwise, top-bottom and odd-even numbering schemes., script generated (kicad-library-utils/schlib/autogen/connector/) | Conn_02x01 | Connector_Generic | J14 | Conn_02x01 | PinHeader_1x02_P2.54mm_Horizontal | Connector_PinHeader_2.54mm | 1 | 1 |  | https://cdn.amphenol-cs.com/media/wysiwyg/files/drawing/68015.pdf | /Power Supply | pedalboard-hw(1) | 115.0750 | 65.1500 | 0.0000 | bottom | THT | yes | 1.7000 | 4.2400
11 | M Series, 6.35mm (1/4in) stereo jack, switched, with chrome ferrule and straight PCB pins | NMJ6HCD2 | Connector_Audio | J3 J9 J10 J11 J12 | EXP | Jack_6.35mm_Horizontal | Pedalboard Library | 5 | 5 |  | https://www.schurter.com/en/datasheet/typ_4833.2320.pdf | /MIDI | pedalboard-hw(5) | 155.6150 | 91.2000 | 0.0000 | top | THT | yes | 15.7000 | 19.2300
12 | expansion header for Raspberry Pi 2 & 3 | Raspberry_Pi_2_3 | Connector | J8 | HiFi Berry | HiFi Berry DAC ADC+ | Pedalboard Library | 1 | 1 |  | https://www.hifiberry.com/docs/data-sheets/datasheet-dac-adc-pro/ | /Audio | pedalboard-hw(1) | 100.2500 | 56.6244 | 180.0000 | bottom | THT | yes | 41.4500 | 55.0150
13 | Generic connector, double row, 02x02, odd/even pin numbering scheme (row 1 odd numbers, row 2 even numbers), script generated (kicad-library-utils/schlib/autogen/connector/) | Conn_02x02_Odd_Even | Connector_Generic | J18 J19 J20 J21 J22 J23 | LED-Ring | Led-Ring | Pedalboard Library | 6 | 6 |  | ~ | /LEDs | pedalboard-hw(6) | 149.0000 | 57.0000 | 90.0000 | top | THT | yes | 3.3500 | 3.3500
14 | Generic connector, double row, 02x03, odd/even pin numbering scheme (row 1 odd numbers, row 2 even numbers), script generated (kicad-library-utils/schlib/autogen/connector/) | Conn_02x03_Odd_Even | Connector_Generic | J15 | MIDI IN/OUT | PinHeader_2x03_P2.54mm_Horizontal | Connector_PinHeader_2.54mm | 1 | 1 |  | ~ | /MIDI | pedalboard-hw(1) | 24.8500 | 80.0750 | 0.0000 | bottom | THT | yes | 4.2400 | 6.7800
15 | Audio Jack, 3 Poles (Stereo / TRS), Switched TR Poles (Normalling) | AudioJack3_SwitchTR | Connector_Audio | J16 J17 | MIDI OUT J | Jack_3.5mm_CUI_SJ1-3525N_Horizontal | Pedalboard Library | 2 | 2 |  | https://www.cuidevices.com/product/resource/sj1-352xng.pdf | /MIDI | pedalboard-hw(2) | 96.0000 | 100.5000 | 180.0000 | top | THT | yes | 11.2000 | 6.7000
16 | 5-pin DIN connector (5-pin DIN-5 stereo) | DIN-5_180degree | Connector | J1 J2 | MIDI_OUT | CP-2350 | Pedalboard Library | 2 | 2 |  | https://www.switchcraft.com/assets/1/24/57PC5F_CD.pdf | /MIDI | pedalboard-hw(2) | 96.0000 | 103.0000 | 180.0000 | top | SMD | yes | 17.5000 | 14.7500
17 | Generic connector, single row, 01x02, script generated | Conn_01x02_Pin | Connector | J5 | Pico USB TP | Spring_Loaded_Pins_2mm | Pedalboard Library | 1 | 1 |  | https://media.digikey.com/pdf/Data%20Sheets/Mill%20Max%20PDFs/Spring%20Loaded%20Connectors.pdf | /MIDI | pedalboard-hw(1) | 107.0000 | 77.0000 | 180.0000 | bottom | THT | yes | 1.3500 | 3.3500
18 | Generic connector, single row, 01x03, script generated | Conn_01x03_Pin | Connector | J4 | RGB_LED_EXT | PinHeader_1x03_P2.54mm_Horizontal | Connector_PinHeader_2.54mm | 1 | 1 |  | https://www.we-online.com/components/products/datasheet/6130xx11021.pdf | /LEDs | pedalboard-hw(1) | 23.5250 | 1.9750 | 0.0000 | bottom | THT | yes | 1.7000 | 6.7800
19 | expansion header for Raspberry Pi 2 & 3 | Raspberry_Pi_2_3 | Connector | J7 | Raspberry_pi | Raspberry PI Compute Module CM4 Nano A | Pedalboard Library | 1 | 1 |  | https://www.waveshare.com/wiki/CM4-NANO-A | /Audio | pedalboard-hw(1) | 29.5900 | 18.6800 | 90.0000 | top | THT | yes | 4.2400 | 49.9600
20 | USB Type A connector | USB_A | Connector | J6 | USB_A | USB A BCB Male Plug | Pedalboard Library | 1 | 1 |  | https://media.digikey.com/pdf/Data%20Sheets/GCT%20PDFs/USB1061_Spec.pdf | /Audio | pedalboard-hw(1) | 93.6250 | 27.2200 | 0.0000 | bottom | THT | yes | 1.7000 | 9.3200
21 | Inductor | L | Device | L6 | 2.2uH | L_1210_3225Metric | Inductor_SMD | 1 | 1 |  | https://www.bourns.com/docs/product-datasheets/srp3212.pdf | /Power Supply | pedalboard-hw(1) | 135.3000 | 82.4000 | 270.0000 | top | SMD | yes | 4.0500 | 2.6500
22 | Inductor with ferrite core | L_Ferrite | Device | L1 L2 L3 L4 L5 | 120_100MHz | L_0603_1608Metric | Inductor_SMD | 5 | 5 |  | https://www.murata.com/products/productdata/8796738650142/ENFA0003.pdf | /MIDI | pedalboard-hw(5) | 21.1250 | 92.3750 | 180.0000 | top | SMD | yes | 2.4500 | 0.9500
23 |  | PDQE15-Q24-S5-D | PDQE15-Q24-S5-D | PS1 | PDQE15-Q24-S5-D | CONV_PDQE15-Q24-S5-D | Pedalboard Library | 1 | 1 |  | https://www.cui.com/product/resource/pdqe15-d.pdf | /Power Supply | pedalboard-hw(1) | 115.3700 | 49.0043 | 180.0000 | top | THT | yes | 22.5700 | 22.5700
24 |  | FDS4435BZ | FDS4435BZ | Q1 | FDS4435BZ | SO08-E3 | Pedalboard Library | 1 | 1 |  |  | /Power Supply | pedalboard-hw(1) | 142.8000 | 97.7000 | 0.0000 | top | SMD | yes | 4.4150 | 7.4000
25 | Resistor | R | Device | R4 | 10 | R_0805_2012Metric | Resistor_SMD | 1 | 1 |  | https://www.seielect.com/catalog/sei-rncp.pdf | /MIDI | pedalboard-hw(1) | 35.0000 | 82.1000 | 0.0000 | top | SMD | yes | 2.8500 | 1.4000
26 | Resistor | R | Device | R3 | 33 | R_0805_2012Metric | Resistor_SMD | 1 | 1 |  | https://www.seielect.com/catalog/sei-rmcf_rmcp.pdf | /MIDI | pedalboard-hw(1) | 35.0000 | 84.2750 | 180.0000 | top | SMD | yes | 2.8500 | 1.4000
27 | Resistor | R | Device | R1 R5 | 220 | R_0805_2012Metric | Resistor_SMD | 2 | 2 |  | https://www.seielect.com/catalog/sei-rmcf_rmcp.pdf | /MIDI | pedalboard-hw(2) | 21.3250 | 94.0750 | 0.0000 | top | SMD | yes | 2.8500 | 1.4000
28 | Omron B3FS 6x6mm single pole normally-open tactile switch | SW_Omron_B3FS | Switch | SW4 | A | SW_PUSH-12mm_Wuerth | Pedalboard Library | 1 | 1 |  | https://www.we-online.com/components/products/datasheet/430172043816.pdf | /MIDI | pedalboard-hw(1) | 10.0000 | 6.0000 | 0.0000 | top | THT | yes | 16.0000 | 6.8000
29 | Omron B3FS 6x6mm single pole normally-open tactile switch | SW_Omron_B3FS | Switch | SW5 | B | SW_PUSH-12mm_Wuerth | Pedalboard Library | 1 | 1 |  | https://www.we-online.com/components/products/datasheet/430172043816.pdf | /MIDI | pedalboard-hw(1) | 85.0000 | 6.0000 | 0.0000 | top | THT | yes | 16.0000 | 6.8000
30 | Omron B3FS 6x6mm single pole normally-open tactile switch | SW_Omron_B3FS | Switch | SW6 | C | SW_PUSH-12mm_Wuerth | Pedalboard Library | 1 | 1 |  | https://www.we-online.com/components/products/datasheet/430172043816.pdf | /MIDI | pedalboard-hw(1) | 160.0000 | 6.0000 | 0.0000 | top | THT | yes | 16.0000 | 6.8000
31 | Omron B3FS 6x6mm single pole normally-open tactile switch | SW_Omron_B3FS | Switch | SW1 | D | SW_PUSH-12mm_Wuerth | Pedalboard Library | 1 | 1 |  | https://www.we-online.com/components/products/datasheet/430172043816.pdf | /MIDI | pedalboard-hw(1) | 10.0000 | 58.0000 | 0.0000 | top | THT | yes | 16.0000 | 6.8000
32 | Omron B3FS 6x6mm single pole normally-open tactile switch | SW_Omron_B3FS | Switch | SW2 | E | SW_PUSH-12mm_Wuerth | Pedalboard Library | 1 | 1 |  | https://www.we-online.com/components/products/datasheet/430172043816.pdf | /MIDI | pedalboard-hw(1) | 85.0000 | 58.0000 | 0.0000 | top | THT | yes | 16.0000 | 6.8000
33 | Omron B3FS 6x6mm single pole normally-open tactile switch | SW_Omron_B3FS | Switch | SW3 | F | SW_PUSH-12mm_Wuerth | Pedalboard Library | 1 | 1 |  | https://www.we-online.com/components/products/datasheet/430172043816.pdf | /MIDI | pedalboard-hw(1) | 160.0000 | 58.0000 | 0.0000 | top | THT | yes | 16.0000 | 6.8000
34 | Rotary encoder, dual channel, incremental quadrate outputs, with switch | RotaryEncoder_Switch | Device | SW8 | GAIN Rotary | RotaryEncoder_Alps_EC11E-Switch_Vertical_H20mm_CircularMountingHoles | Pedalboard Library | 1 | 1 |  | https://www.we-online.com/components/products/datasheet/482016514001.pdf | /MIDI | pedalboard-hw(1) | 115.2500 | 93.5000 | 0.0000 | top | THT | yes | 16.5000 | 14.4000
35 | Rotary encoder, dual channel, incremental quadrate outputs, with switch | RotaryEncoder_Switch | Device | SW7 | VOL Rotary | RotaryEncoder_Alps_EC11E-Switch_Vertical_H20mm_CircularMountingHoles | Pedalboard Library | 1 | 1 |  | https://www.we-online.com/components/products/datasheet/482016514001.pdf | /MIDI | pedalboard-hw(1) | 40.2500 | 93.5000 | 0.0000 | top | THT | yes | 16.5000 | 14.4000
36 |  | 74AHCT1G32SE-7 | 74AHCT1G32SE-7 | U3 | 74AHCT1G32SE-7 | SOT65P210X110-5N | Pedalboard Library | 1 | 1 |  | https://www.diodes.com/assets/Datasheets/74AHCT1G32.pdf | /LEDs | pedalboard-hw(1) | 51.3000 | 78.0500 | 180.0000 | top | SMD | yes | 3.0480 | 1.6764
37 |  | Pico | MCU_RaspberryPi_and_Boards | U1 | Pico | RPi_Pico_SMD_TH | Pedalboard Library | 1 | 1 |  | https://www.we-online.com/components/products/datasheet/6130xx11121.pdf | /MIDI | pedalboard-hw(1) | 83.0000 | 76.0000 | 90.0000 | bottom | THT | yes | 19.4800 | 49.9600
38 | 15-Mbps inverting photocouple,5 kVrms, 2.7 - 5.5 Vdd, push-pull output | TLP2761 | Isolator | U2 | TLP2761 | SO-6L_10x3.84mm_P1.27mm | Package_SO | 1 | 1 |  | https://toshiba.semicon-storage.com/info/docget.jsp?did=28819&prodName=TLP2761 | /MIDI | pedalboard-hw(1) | 31.0000 | 92.6000 | 0.0000 | top | SMD | yes | 10.8000 | 3.3400

## Colors
KiCad Fields (default)
Generated Fields
User Fields
Empty Fields