## BoM
KiBot Bill of Materials
|  | Schematic: | pedalboard-hw | Component Groups: | 54
|  | Variant: | default | Component Count: | 108 (80 SMD/ 26 THT)
|  | Revision: | 3.0.1 | Fitted Components: | 104 (79 SMD/ 23 THT)
|  | Date: | 2023-09-10 | Number of PCBs: | 1
|  | KiCad Version: | 7.0.8-7.0.8~ubuntu23.04.1 | Total Components: | 104
Row | Description | Part | References | Value | Footprint | Quantity Per PCB | Status | Datasheet | Digikey | Mouser | Notes | Supplier
1 | Unpolarized capacitor, small symbol | C_Small | C23 | 22p | C_0805_2012Metric | 1 |  | https://www.samsungsem.com/resources/file/global/support/product_catalog/MLCC.pdf | 311-1103-1-ND | 603-CC805JRNPO9BN220 | 50V/5% | https://www.digikey.ch/de/products/detail/samsung-electro-mechanics/CL21C220JBANFNC/3888264
2 | Unpolarized capacitor | C | C7 C18 | 27p | C_0805_2012Metric | 2 |  | https://www.samsungsem.com/resources/file/global/support/product_catalog/MLCC.pdf |  |  | 50V/5% | https://www.digikey.ch/de/products/detail/samsung-electro-mechanics/CL21C270JCANNNC/3888280
3 | Unpolarized capacitor, small symbol | C_Small | C24 | 2n2 | C_0805_2012Metric | 1 |  | https://www.samsungsem.com/resources/file/global/support/product_catalog/MLCC.pdf | 1276-2993-1-ND | 187-CL21C222JBFNNNE | 50V/10% | https://www.digikey.ch/de/products/detail/samsung-electro-mechanics/CL21B222KBANNNC/3886829
4 | Unpolarized capacitor, small symbol | C_Small | C29 C30 | 10n | C_0805_2012Metric | 2 |  | https://www.samsungsem.com/resources/file/global/support/product_catalog/MLCC.pdf | 1276-1015-1-ND | 187-CL21B103KBANNNC | 50V/10% | https://www.digikey.ch/de/products/detail/samsung-electro-mechanics/CL21B103KBANNNC/3886673
5 | Unpolarized capacitor | C | C1 C5 C6 C8 C9 C10 C11 C14 C15 C16 C17 C20 C21 C22 C25 | 100n | C_0805_2012Metric | 15 |  | https://datasheets.kyocera-avx.com/X7RDielectric.pdf | 1276-1180-1-ND | 581-08055C104K | 50V/10% | https://www.digikey.ch/de/products/detail/kyocera-avx/KGM21NR71H104KM/6816312
6 | Unpolarized capacitor | C | C12 C13 | 1u | C_0805_2012Metric | 2 |  | https://datasheets.kyocera-avx.com/KGM_X7R.pdf |  |  | 50V/10% | https://www.digikey.ch/de/products/detail/kyocera-avx/KGM21NR71H104KM/6816312
7 | Unpolarized capacitor | C | C2 C4 C19 C26 C27 C28 C31 C32 | 22u | C_0805_2012Metric | 8 |  | https://search.murata.co.jp/Ceramy/image/img/A01X/G101/ENG/GRM21BZ71H475ME15-01.pdf |  |  | 25V/20% | https://www.digikey.ch/de/products/detail/murata-electronics/GRM21BZ71H475ME15K/13904866
8 | Polarized capacitor | C_Polarized | C3 | 270u | CP_Elec_10x10 | 1 |  | https://connect.kemet.com:7667/gateway/IntelliData-ComponentDocumentation/1.0/download/datasheet/A768MS277M1GLAE022 |  |  |  | https://www.digikey.ch/de/products/detail/kemet/A768MS277M1GLAE022/12707654
9 |  | ComputeModule4-CM4 | CM1 | ComputeModule4-CM4 | Raspberry-Pi-4-Compute-Module | 1 |  | https://www.hirose.com/en/product/document?clcode=&productname=&series=DF40&documenttype=Catalog&lang=en&documentid=en_DF40_CAT |  |  | DF40C-100DS-0.4V(51) | https://www.digikey.ch/de/products/detail/hirose-electric-co-ltd/DF40C-100DS-0-4V-51/1969476?utm_adgroup=Connectors%2C%20Interconnects&utm_source=google&utm_medium=cpc&utm_campaign=Dynamic%20Search_DE_Product&utm_term=&productid=&utm_content=Connectors%2C%20Interconnects&utm_id=go_cmp-225090269_adg-23739644429_ad-668713893261_dsa-40817298870_dev-c_ext-_prd-_sig-EAIaIQobChMIkc2bqtWCggMV_4RoCR2sgwV-EAAYASAAEgLIUvD_BwE&gclid=EAIaIQobChMIkc2bqtWCggMV_4RoCR2sgwV-EAAYASAAEgLIUvD_BwE
10 | Light emitting diode | LED | D10 | LED G | LED_0805_2012Metric | 1 |  | ~
11 | Light emitting diode | LED | D9 | LED Y | LED_0805_2012Metric | 1 |  | ~
12 | RGB LED with integrated controller | SK6812 | D2 D3 D4 D7 | SK6812 | LED_SK6812_PLCC4_5.0x5.0mm_P3.2mm | 4 |  | https://cdn-shop.adafruit.com/product-files/1138/SK6812+LED+datasheet+.pdf |  |  |  | https://www.digikey.ch/de/products/detail/adafruit-industries-llc/1655/5154679
13 | 100V 0.15A standard switching diode, DO-35 | 1N4148 | D1 | SM4007 | D_SOD-123F | 1 |  | https://www.mccsemi.com/pdf/Products/SM4001PL-SM4007PL(SOD-123FL).PDF |  |  |  | https://www.digikey.ch/de/products/detail/micro-commercial-co/SM4007PL-TP/1793250
14 | 20V 1A Schottky Barrier Rectifier Diode, DO-41 | 1N5817 | D5 D8 | SS34HF | D_SMA | 2 |  | http://www.vishay.com/docs/88525/1n5817.pdf |  |  | 40V/3A | https://www.digikey.ch/de/products/detail/comchip-technology/SS34-HF/10279693
15 | Schottky diode, small symbol | D_Schottky_Small | D6 | SS34HF | D_SMA | 1 |  | http://www.vishay.com/docs/88525/1n5817.pdf | 641-2115-1-ND | 821-SS34LRVG | 40V/3A | https://www.digikey.ch/de/products/detail/comchip-technology/SS34-HF/10279693
16 | Resettable fuse, polymeric positive temperature coefficient | Polyfuse | F1 | Polyfuse 1.8A | Fuse_1812_4532Metric | 1 |  | https://www.littelfuse.com/~/media/electronics/datasheets/resettable_ptcs/littelfuse_ptc_1812l_datasheet.pdf.pdf |  |  |  | https://www.digikey.ch/de/products/detail/littelfuse-inc/1812L150-24MR/2023969
17 | DC Barrel Jack with an internal switch | Barrel_Jack_Switch | J6 | Barrel_Jack_MountingPin | BarrelJack_Wuerth_6941xx301002 | 1 |  | https://www.we-online.com/components/products/datasheet/6941xx301002.pdf |  |  |  | https://www.digikey.ch/de/products/detail/w%C3%BCrth-elektronik/694106301002/5047522
18 | Generic connector, single row, 01x02, script generated (kicad-library-utils/schlib/autogen/connector/) | Conn_01x02 | J11 | Conn_01x02 | PinHeader_1x02_P2.54mm_Vertical | 1 |  | ~
19 | M Series, 6.35mm (1/4in) stereo jack, switched, with chrome ferrule and straight PCB pins | NMJ6HCD2 | J7 J9 J16 J17 J18 J20 | EXP1 | Jack_6.35mm_Horizontal | 6 |  | https://www.schurter.com/en/datasheet/typ_4833.2320.pdf |  |  |  | https://www.digikey.ch/de/products/detail/schurter-inc/4833-2320/2644235
20 | Generic connector, single row, 01x03, script generated | Conn_01x03_Pin | J23 J24 J26 | EXT-MIDI | JST_XH_B3B-XH-A_1x03_P2.50mm_Vertical | 3 |  | https://app.adam-tech.com/products/download/data_sheet/240508/25sh-b-xx-ts-data-sheet.pdf |  |  |  | https://www.digikey.ch/de/products/detail/adam-tech/25SH-B-03-TS/9830417
21 |  | Raspberry_Pi_2_3 | J25 | HiFi Berry | HiFi Berry DAC ADC+ | 1 |  | https://www.hifiberry.com/docs/data-sheets/datasheet-dac-adc-pro/
22 | Generic connector, double row, 02x02, odd/even pin numbering scheme (row 1 odd numbers, row 2 even numbers), script generated (kicad-library-utils/schlib/autogen/connector/) | Conn_02x02_Odd_Even | J8 J13 J14 J19 J21 J22 | LED-Ring | Led-Ring | 6 |  | ~
23 | Audio Jack, 3 Poles (Stereo / TRS), Switched TR Poles (Normalling) | AudioJack3_SwitchTR | J2 J4 | MIDI IN J | Jack_3.5mm_CUI_SJ1-3525N_Horizontal | 2 |  | https://www.cuidevices.com/product/resource/sj1-352xng.pdf |  |  |  | https://www.digikey.ch/de/products/detail/cui-devices/SJ1-3525NG/738690
24 | 5-pin DIN connector (5-pin DIN-5 stereo) | DIN-5_180degree | J1 J3 | MIDI_IN | CP-2350 | 2 |  | https://www.switchcraft.com/assets/1/24/57PC5F_CD.pdf |  |  |  | https://www.digikey.ch/de/products/detail/switchcraft-inc/57PC5F/275385
25 |  | USB_B_Micro-Connector | J10 | USB_B_Micro | USB_Micro-B_Wuerth_614105150721_Vertical | 1 |  | https://www.we-online.com/components/products/datasheet/614105150721.pdf |  |  |  | https://www.digikey.ch/de/products/detail/w%C3%BCrth-elektronik/614105150721/5047749
26 | Inductor | L | L5 | 12u | L_Coilcraft_XAL6030-XXX | 1 |  | https://abracon.com/Magnetics/power/ASPI-6045S.pdf | ASPI-6045S-120M-TCT-ND | 815-ASPI-6045S-120MT |  | https://www.digikey.ch/de/products/detail/abracon-llc/ASPI-6045S-120M-T/2343391
27 | Inductor with ferrite core | L_Ferrite | L1 L2 L3 L4 | 120_100MHz | L_0603_1608Metric | 4 |  | https://www.murata.com/products/productdata/8796738650142/ENFA0003.pdf |  |  |  | https://www.digikey.ch/de/products/detail/murata-electronics/BLM18KG121TN1D/1982762
28 |  | FDS4435BZ | Q1 | FDS4435BZ | SO08-E3 | 1 |  | https://rocelec.widen.net/view/pdf/rwygqx6rjd/FAIRS27615-1.pdf?t.download=true |  |  |  | https://www.digikey.ch/de/products/detail/onsemi/FDS4435BZ/1305763
29 | Resistor | R | R2 | 10 | R_0805_2012Metric | 1 |  | https://www.seielect.com/catalog/sei-rncp.pdf |  |  |  | https://www.digikey.ch/de/products/detail/stackpole-electronics-inc/RNCP0805FTD10R0/2240197
30 | Resistor | R | R7 R9 | 27 | R_0805_2012Metric | 2 |  | https://www.seielect.com/catalog/sei-rmcf_rmcp.pdf |  |  |  | https://www.digikey.ch/de/products/detail/stackpole-electronics-inc/RMCF0805FT27R0/1712920
31 | Resistor | R | R1 | 33 | R_0805_2012Metric | 1 |  | https://www.seielect.com/catalog/sei-rmcf_rmcp.pdf |  |  |  | https://www.digikey.ch/de/products/detail/stackpole-electronics-inc/RMCF0805FT33R0/1760586
32 | Resistor | R | R3 R6 | 220 | R_0805_2012Metric | 2 |  | https://www.seielect.com/catalog/sei-rmcf_rmcp.pdf |  |  |  | https://www.digikey.ch/de/products/detail/stackpole-electronics-inc/RMCF0805FT220R/1760238
33 | Resistor | R | R4 R5 R8 R11 R15 R16 | 1K | R_0805_2012Metric | 6 |  | https://www.seielect.com/catalog/sei-rncp.pdf |  |  |  | https://www.digikey.ch/de/products/detail/stackpole-electronics-inc/RNCP0805FTD1K00/2240229
34 | Resistor, small symbol | R_Small | R14 | 1k91 | R_0805_2012Metric | 1 |  | https://industrial.panasonic.com/cdbs/www-data/pdf/RDA0000/AOA0000C304.pdf | 541-1.91KCCT-ND | 71-CRCW08051K91FKEA | 125mW/1% | https://www.digikey.ch/de/products/detail/panasonic-electronic-components/ERJ-6ENF1911V/111337
35 | Resistor, small symbol | R_Small | R13 | 10k | R_0805_2012Metric | 1 |  | https://www.seielect.com/catalog/sei-rncp.pdf | RMCF0805FT10K0CT-ND | 71-CRCW080510K0FKEAC | 125mW/1% | https://www.digikey.ch/de/products/detail/stackpole-electronics-inc/RNCP0805FTD10K0/2240262
36 | Resistor, small symbol | R_Small | R12 | 12k1 | R_0805_2012Metric | 1 |  | https://www.seielect.com/catalog/sei-rmcf_rmcp.pdf | 541-12.1KCCT-ND | 71-CRCW0805-12.1K-E3 | 125mW/1% | https://www.digikey.ch/de/products/detail/stackpole-electronics-inc/RMCF0805FG12K1/1712649
37 | Omron B3FS 6x6mm single pole normally-open tactile switch | SW_Omron_B3FS | SW6 | A | SW_PUSH-12mm_Wuerth | 1 |  | https://www.we-online.com/components/products/datasheet/430172043816.pdf |  |  |  | https://www.digikey.ch/de/products/detail/w%C3%BCrth-elektronik/430162043826/9950802
38 | Omron B3FS 6x6mm single pole normally-open tactile switch | SW_Omron_B3FS | SW7 | B | SW_PUSH-12mm_Wuerth | 1 |  | https://www.we-online.com/components/products/datasheet/430172043816.pdf |  |  |  | https://www.digikey.ch/de/products/detail/w%C3%BCrth-elektronik/430162043826/9950802
39 | Omron B3FS 6x6mm single pole normally-open tactile switch | SW_Omron_B3FS | SW8 | C | SW_PUSH-12mm_Wuerth | 1 |  | https://www.we-online.com/components/products/datasheet/430172043816.pdf |  |  |  | https://www.digikey.ch/de/products/detail/w%C3%BCrth-elektronik/430162043826/9950802
40 | Omron B3FS 6x6mm single pole normally-open tactile switch | SW_Omron_B3FS | SW3 | D | SW_PUSH-12mm_Wuerth | 1 |  | https://www.we-online.com/components/products/datasheet/430172043816.pdf |  |  |  | https://www.digikey.ch/de/products/detail/w%C3%BCrth-elektronik/430162043826/9950802
41 | Omron B3FS 6x6mm single pole normally-open tactile switch | SW_Omron_B3FS | SW4 | E | SW_PUSH-12mm_Wuerth | 1 |  | https://www.we-online.com/components/products/datasheet/430172043816.pdf |  |  |  | https://www.digikey.ch/de/products/detail/w%C3%BCrth-elektronik/430162043826/9950802
42 | Omron B3FS 6x6mm single pole normally-open tactile switch | SW_Omron_B3FS | SW5 | F | SW_PUSH-12mm_Wuerth | 1 |  | https://www.we-online.com/components/products/datasheet/430172043816.pdf |  |  |  | https://www.digikey.ch/de/products/detail/w%C3%BCrth-elektronik/430162043826/9950802
43 | Rotary encoder, dual channel, incremental quadrate outputs, with switch | RotaryEncoder_Switch | SW2 | GAIN Rotary | RotaryEncoder_Alps_EC11E-Switch_Vertical_H20mm_CircularMountingHoles | 1 |  | https://www.we-online.com/components/products/datasheet/482016514001.pdf |  |  |  | https://www.digikey.ch/de/products/detail/w%C3%BCrth-elektronik/482016514001/10056402
44 | Rotary encoder, dual channel, incremental quadrate outputs, with switch | RotaryEncoder_Switch | SW1 | VOL Rotary | RotaryEncoder_Alps_EC11E-Switch_Vertical_H20mm_CircularMountingHoles | 1 |  | https://www.we-online.com/components/products/datasheet/482016514001.pdf |  |  |  | https://www.digikey.ch/de/products/detail/w%C3%BCrth-elektronik/482016514001/10056402
45 |  | 74AHCT1G32SE-7 | U2 U7 | 74AHCT1G32SE-7 | SOT-353_SC-70-5 | 2 |  | https://www.diodes.com/assets/Datasheets/74AHCT1G32.pdf |  |  |  | https://www.digikey.ch/de/products/detail/diodes-incorporated/74AHCT1G32SE-7/2711987
46 | 1A Low drop-out regulator, Fixed Output 3.3V, SOT-223 | NCP1117-3.3_SOT223 | U5 | NCP1117-3.3_SOT223 | SOT-223-3_TabPin2 | 1 |  | https://www.diodes.com/assets/Datasheets/AZ1117I.pdf |  |  |  | https://www.digikey.ch/de/products/detail/diodes-incorporated/AZ1117IH-3-3TRG1/5699672
47 |  | RP2040 | U4 | RP2040 | RP2040-QFN-56 | 1 |  | https://datasheets.raspberrypi.com/rp2040/rp2040-datasheet.pdf |  |  |  | https://www.digikey.ch/de/products/detail/raspberry-pi/SC0914-13/14306010
48 | 15-Mbps inverting photocouple,5 kVrms, 2.7 - 5.5 Vdd, push-pull output | TLP2761 | U1 | TLP2761 | SO-6L_10x3.84mm_P1.27mm | 1 |  | https://toshiba.semicon-storage.com/info/docget.jsp?did=28819&prodName=TLP2761 |  |  |  | https://www.digikey.ch/de/products/detail/toshiba-semiconductor-and-storage/TLP2761-TP-E/7809713
49 | 3.5V to 28V Input, 3A, Step-Down Converter with Eco-mode(tm) | TPS54331 | U6 | TPS54331 | SOIC-8_3.9x4.9mm_P1.27mm | 1 |  | https://www.ti.com/lit/ds/symlink/tps54331.pdf?HQS=dis-dk-null-digikeymode-dsf-pf-null-wwe&ts=1697733027064 | 296-26991-1-ND | 595-TPS54331DR |  | https://www.digikey.ch/de/products/detail/texas-instruments/TPS54331DR/2047963
50 |  | W25Q128JVS-Memory_Flash | U3 | W25Q128JVS | SOIC-8_5.23x5.23mm_P1.27mm | 1 |  | https://www.winbond.com/resource-files/w25q128jv%20revf%2003272018%20plus.pdf |  |  |  | https://www.digikey.ch/de/products/detail/winbond-electronics/W25Q128JVSIQ-TR/5803944
51 | Two pin crystal | Crystal | Y1 | ABLS-12.000MHZ-B4-T | Crystal_SMD_HC49-US | 1 |  | https://abracon.com/Resonators/ABLS.pdf |  |  |  | https://www.digikey.ch/de/products/detail/abracon-llc/ABLS-12-000MHZ-B4-T/2184161

## DNF
KiBot Bill of Materials
|  | Schematic: | pedalboard-hw | Component Groups: | 54
|  | Variant: | default | Component Count: | 108 (80 SMD/ 26 THT)
|  | Revision: | 3.0.1 | Fitted Components: | 104 (79 SMD/ 23 THT)
|  | Date: | 2023-09-10 | Number of PCBs: | 1
|  | KiCad Version: | 7.0.8-7.0.8~ubuntu23.04.1 | Total Components: | 104
Row | Description | Part | References | Value | Footprint | Quantity Per PCB | Status | Datasheet | Digikey | Mouser | Notes | Supplier
1 | Generic connector, single row, 01x03, script generated | Conn_01x03_Pin | J12 J15 | Debug | PinHeader_1x03_P2.54mm_Vertical | 2 | (DNF) | ~
2 | Generic screw terminal, single row, 01x02, script generated (kicad-library-utils/schlib/autogen/connector/) | Screw_Terminal_01x02 | J5 | Screw_Terminal_01x02 | TerminalBlock_Phoenix_MKDS-1,5-2_1x02_P5.00mm_Horizontal | 1 | (DNF) | ~ |  |  |  | https://www.digikey.ch/de/products/detail/phoenix-contact/1715022/260626
3 | Resistor | R | R10 | DNF | R_0805_2012Metric | 1 | (DNF) | ~

## Costs
KiBot Bill of Materials
|  |  | Schematic: | pedalboard-hw | Board Qty: | 1
|  |  | Variant: | default | Unit Cost: | 0
|  |  | Revision: | 3.0.1 | Total Cost: | 0
|  |  | Date: | 2023-09-10
|  |  | KiCad Version: | 7.0.8-7.0.8~ubuntu23.04.1
Global Part Info
References | Value | Footprint | Manf# | Build Quantity | Unit$ | Ext$
C23 | 22p | C_0805_2012Metric | https://www.samsungsem.com/resources/file/global/support/product_catalog/MLCC.pdf | 1
C7 C18 | 27p | C_0805_2012Metric | https://www.samsungsem.com/resources/file/global/support/product_catalog/MLCC.pdf | 2
C24 | 2n2 | C_0805_2012Metric | https://www.samsungsem.com/resources/file/global/support/product_catalog/MLCC.pdf | 1
C29 C30 | 10n | C_0805_2012Metric | https://www.samsungsem.com/resources/file/global/support/product_catalog/MLCC.pdf | 2
C1 C5 C6 C8 C9 C10 C11 C14 C15 C16 C17 C20 C21 C22 C25 | 100n | C_0805_2012Metric | https://datasheets.kyocera-avx.com/X7RDielectric.pdf | 15
C12 C13 | 1u | C_0805_2012Metric | https://datasheets.kyocera-avx.com/KGM_X7R.pdf | 2
C2 C4 C19 C26 C27 C28 C31 C32 | 22u | C_0805_2012Metric | https://search.murata.co.jp/Ceramy/image/img/A01X/G101/ENG/GRM21BZ71H475ME15-01.pdf | 8
C3 | 270u | CP_Elec_10x10 | https://connect.kemet.com:7667/gateway/IntelliData-ComponentDocumentation/1.0/download/datasheet/A768MS277M1GLAE022 | 1
CM1 | ComputeModule4-CM4 | Raspberry-Pi-4-Compute-Module | https://www.hirose.com/en/product/document?clcode=&productname=&series=DF40&documenttype=Catalog&lang=en&documentid=en_DF40_CAT | 1
D10 | LED G | LED_0805_2012Metric |  | 1
D9 | LED Y | LED_0805_2012Metric |  | 1
D2 D3 D4 D7 | SK6812 | LED_SK6812_PLCC4_5.0x5.0mm_P3.2mm | https://cdn-shop.adafruit.com/product-files/1138/SK6812+LED+datasheet+.pdf | 4
D1 | SM4007 | D_SOD-123F | https://www.mccsemi.com/pdf/Products/SM4001PL-SM4007PL(SOD-123FL).PDF | 1
D5 D8 | SS34HF | D_SMA | http://www.vishay.com/docs/88525/1n5817.pdf | 2
D6 | SS34HF | D_SMA | http://www.vishay.com/docs/88525/1n5817.pdf | 1
F1 | Polyfuse 1.8A | Fuse_1812_4532Metric | https://www.littelfuse.com/~/media/electronics/datasheets/resettable_ptcs/littelfuse_ptc_1812l_datasheet.pdf.pdf | 1
J6 | Barrel_Jack_MountingPin | BarrelJack_Wuerth_6941xx301002 | https://www.we-online.com/components/products/datasheet/6941xx301002.pdf | 1
J11 | Conn_01x02 | PinHeader_1x02_P2.54mm_Vertical |  | 1
J7 J9 J16 J17 J18 J20 | EXP1 | Jack_6.35mm_Horizontal | https://www.schurter.com/en/datasheet/typ_4833.2320.pdf | 6
J23 J24 J26 | EXT-MIDI | JST_XH_B3B-XH-A_1x03_P2.50mm_Vertical | https://app.adam-tech.com/products/download/data_sheet/240508/25sh-b-xx-ts-data-sheet.pdf | 3
J25 | HiFi Berry | HiFi Berry DAC ADC+ | https://www.hifiberry.com/docs/data-sheets/datasheet-dac-adc-pro/ | 1
J8 J13 J14 J19 J21 J22 | LED-Ring | Led-Ring |  | 6
J2 J4 | MIDI IN J | Jack_3.5mm_CUI_SJ1-3525N_Horizontal | https://www.cuidevices.com/product/resource/sj1-352xng.pdf | 2
J1 J3 | MIDI_IN | CP-2350 | https://www.switchcraft.com/assets/1/24/57PC5F_CD.pdf | 2
J10 | USB_B_Micro | USB_Micro-B_Wuerth_614105150721_Vertical | https://www.we-online.com/components/products/datasheet/614105150721.pdf | 1
L5 | 12u | L_Coilcraft_XAL6030-XXX | https://abracon.com/Magnetics/power/ASPI-6045S.pdf | 1
L1 L2 L3 L4 | 120_100MHz | L_0603_1608Metric | https://www.murata.com/products/productdata/8796738650142/ENFA0003.pdf | 4
Q1 | FDS4435BZ | SO08-E3 | https://rocelec.widen.net/view/pdf/rwygqx6rjd/FAIRS27615-1.pdf?t.download=true | 1
R2 | 10 | R_0805_2012Metric | https://www.seielect.com/catalog/sei-rncp.pdf | 1
R7 R9 | 27 | R_0805_2012Metric | https://www.seielect.com/catalog/sei-rmcf_rmcp.pdf | 2
R1 | 33 | R_0805_2012Metric | https://www.seielect.com/catalog/sei-rmcf_rmcp.pdf | 1
R3 R6 | 220 | R_0805_2012Metric | https://www.seielect.com/catalog/sei-rmcf_rmcp.pdf | 2
R4 R5 R8 R11 R15 R16 | 1K | R_0805_2012Metric | https://www.seielect.com/catalog/sei-rncp.pdf | 6
R14 | 1k91 | R_0805_2012Metric | https://industrial.panasonic.com/cdbs/www-data/pdf/RDA0000/AOA0000C304.pdf | 1
R13 | 10k | R_0805_2012Metric | https://www.seielect.com/catalog/sei-rncp.pdf | 1
R12 | 12k1 | R_0805_2012Metric | https://www.seielect.com/catalog/sei-rmcf_rmcp.pdf | 1
SW6 | A | SW_PUSH-12mm_Wuerth | https://www.we-online.com/components/products/datasheet/430172043816.pdf | 1
SW7 | B | SW_PUSH-12mm_Wuerth | https://www.we-online.com/components/products/datasheet/430172043816.pdf | 1
SW8 | C | SW_PUSH-12mm_Wuerth | https://www.we-online.com/components/products/datasheet/430172043816.pdf | 1
SW3 | D | SW_PUSH-12mm_Wuerth | https://www.we-online.com/components/products/datasheet/430172043816.pdf | 1
SW4 | E | SW_PUSH-12mm_Wuerth | https://www.we-online.com/components/products/datasheet/430172043816.pdf | 1
SW5 | F | SW_PUSH-12mm_Wuerth | https://www.we-online.com/components/products/datasheet/430172043816.pdf | 1
SW2 | GAIN Rotary | RotaryEncoder_Alps_EC11E-Switch_Vertical_H20mm_CircularMountingHoles | https://www.we-online.com/components/products/datasheet/482016514001.pdf | 1
SW1 | VOL Rotary | RotaryEncoder_Alps_EC11E-Switch_Vertical_H20mm_CircularMountingHoles | https://www.we-online.com/components/products/datasheet/482016514001.pdf | 1
U2 U7 | 74AHCT1G32SE-7 | SOT-353_SC-70-5 | https://www.diodes.com/assets/Datasheets/74AHCT1G32.pdf | 2
U5 | NCP1117-3.3_SOT223 | SOT-223-3_TabPin2 | https://www.diodes.com/assets/Datasheets/AZ1117I.pdf | 1
U4 | RP2040 | RP2040-QFN-56 | https://datasheets.raspberrypi.com/rp2040/rp2040-datasheet.pdf | 1
U1 | TLP2761 | SO-6L_10x3.84mm_P1.27mm | https://toshiba.semicon-storage.com/info/docget.jsp?did=28819&prodName=TLP2761 | 1
U6 | TPS54331 | SOIC-8_3.9x4.9mm_P1.27mm | https://www.ti.com/lit/ds/symlink/tps54331.pdf?HQS=dis-dk-null-digikeymode-dsf-pf-null-wwe&ts=1697733027064 | 1
U3 | W25Q128JVS | SOIC-8_5.23x5.23mm_P1.27mm | https://www.winbond.com/resource-files/w25q128jv%20revf%2003272018%20plus.pdf | 1
Y1 | ABLS-12.000MHZ-B4-T | Crystal_SMD_HC49-US | https://abracon.com/Resonators/ABLS.pdf | 1
Created: | 2023-10-20 00:29:04
KiCost® v1.1.18 + KiBot v1.6.3
Note on F4: Use the minimum extend price across distributors not taking account available quantities.
Note on A9: Schematic identifier for each part.
Note on B9: Value of each part.
Note on C9: PCB footprint for each part.
Note on D9: Manufacturer number for each part and link to it's datasheet (Ctrl-click). Purple -> Obsolete part detected by one of the distributors.
Note on E9: Total number of each part needed. Gray -> No manf# provided. Red -> No parts available. Orange -> Not enough parts available. Yellow -> Parts available, but haven't purchased enough.
Note on F9: Minimum unit price for each part across all distributors.
Note on G9: Minimum extended price for each part across all distributors.

## Costs (DNF)
KiBot Bill of Materials
|  |  | Schematic: | pedalboard-hw | Board Qty: | 1
|  |  | Variant: | default | Unit Cost: | 0
|  |  | Revision: | 3.0.1 | Total Cost: | 0
|  |  | Date: | 2023-09-10
|  |  | KiCad Version: | 7.0.8-7.0.8~ubuntu23.04.1
Global Part Info
References | Value | Footprint | Manf# | Build Quantity | Unit$ | Ext$
J12 J15 | Debug | PinHeader_1x03_P2.54mm_Vertical |  | 2
J5 | Screw_Terminal_01x02 | TerminalBlock_Phoenix_MKDS-1,5-2_1x02_P5.00mm_Horizontal |  | 1
R10 | DNF | R_0805_2012Metric |  | 1
Created: | 2023-10-20 00:29:04
KiCost® v1.1.18 + KiBot v1.6.3
Note on F4: Use the minimum extend price across distributors not taking account available quantities.
Note on A9: Schematic identifier for each part.
Note on B9: Value of each part.
Note on C9: PCB footprint for each part.
Note on D9: Manufacturer number for each part and link to it's datasheet (Ctrl-click). Purple -> Obsolete part detected by one of the distributors.
Note on E9: Total number of each part needed. Gray -> No manf# provided. Red -> No parts available. Orange -> Not enough parts available. Yellow -> Parts available, but haven't purchased enough.
Note on F9: Minimum unit price for each part across all distributors.
Note on G9: Minimum extended price for each part across all distributors.

## Colors
KiCad Fields (default)
Generated Fields
User Fields
Empty Fields
Costs sheet
Best price
No manufacturer or distributor code
Not available
Purchase quantity is more than what is available
Minimum order quantity not respected
Total available part quantity is less than needed
Total purchased part quantity is less than needed
This part is obsolete
This part is listed but is not normally stocked