## BoM
KiBot Bill of Materials
|  | Schematic: | pedalboard-hw | Component Groups: | 48
|  | Variant: | default | Component Count: | 108 (80 SMD/ 26 THT)
|  | Revision: | 3.0.2-RC | Fitted Components: | 104 (79 SMD/ 23 THT)
|  | Date: | 2023-10-20 | Number of PCBs: | 1
|  | KiCad Version: | 7.0.8-7.0.8~ubuntu23.04.1 | Total Components: | 104
Row | Description | Part | Part Lib | References | Value | Footprint | Footprint Lib | Quantity Per PCB | Build Quantity | Status | Datasheet | Supplier | Sheetpath | Source BoM | Footprint X | Footprint Y | Footprint Rot | Footprint Side | Footprint Type | Footprint Populate | Footprint X-Size | Footprint Y-Size
1 | Unpolarized capacitor, small symbol | C_Small | Device | C23 | 22p | C_0805_2012Metric | Capacitor_SMD | 1 | 1 |  | https://www.samsungsem.com/resources/file/global/support/product_catalog/MLCC.pdf | https://www.digikey.ch/de/products/detail/samsung-electro-mechanics/CL21C220JBANFNC/3888264 | /Power Supply | pedalboard-hw(1) | 137.2381 | 76.2506 | 90.0000 | top | SMD | yes | 2.9000 | 1.4500
2 | Unpolarized capacitor, small symbol | C_Small | Device | C7 C18 | 27p | C_0805_2012Metric | Capacitor_SMD | 2 | 2 |  | https://www.samsungsem.com/resources/file/global/support/product_catalog/MLCC.pdf | https://www.digikey.ch/de/products/detail/samsung-electro-mechanics/CL21C270JCANNNC/3888280 | /MIDI | pedalboard-hw(2) | 95.1944 | 78.4944 | 180.0000 | top | SMD | yes | 2.9000 | 1.4500
3 | Unpolarized capacitor, small symbol | C_Small | Device | C24 | 2n2 | C_0805_2012Metric | Capacitor_SMD | 1 | 1 |  | https://www.samsungsem.com/resources/file/global/support/product_catalog/MLCC.pdf | https://www.digikey.ch/de/products/detail/samsung-electro-mechanics/CL21B222KBANNNC/3886829 | /Power Supply | pedalboard-hw(1) | 139.3381 | 76.2506 | 90.0000 | top | SMD | yes | 2.9000 | 1.4500
4 | Unpolarized capacitor, small symbol | C_Small | Device | C29 C30 | 10n | C_0805_2012Metric | Capacitor_SMD | 2 | 2 |  | https://www.samsungsem.com/resources/file/global/support/product_catalog/MLCC.pdf | https://www.digikey.ch/de/products/detail/samsung-electro-mechanics/CL21B103KBANNNC/3886673 | /Power Supply | pedalboard-hw(2) | 140.4944 | 86.5944 | 180.0000 | top | SMD | yes | 2.9000 | 1.4500
5 | Unpolarized capacitor, small symbol | C_Small | Device | C1 C5 C6 C8 C9 C10 C11 C14 C15 C16 C17 C20 C21 C22 C25 | 100n | C_0805_2012Metric | Capacitor_SMD | 15 | 15 |  | https://datasheets.kyocera-avx.com/X7RDielectric.pdf | https://www.digikey.ch/de/products/detail/kyocera-avx/KGM21NR71H104KM/6816312 | /MIDI | pedalboard-hw(15) | 30.0944 | 104.8944 | 180.0000 | top | SMD | yes | 2.9000 | 1.4500
6 | Unpolarized capacitor, small symbol | C_Small | Device | C12 C13 | 1u | C_0805_2012Metric | Capacitor_SMD | 2 | 2 |  | https://datasheets.kyocera-avx.com/KGM_X7R.pdf | https://www.digikey.ch/de/products/detail/kyocera-avx/KGM21AR71H105MU/3081237 | /MIDI | pedalboard-hw(2) | 84.1944 | 90.4944 | 180.0000 | top | SMD | yes | 2.9000 | 1.4500
7 | Unpolarized capacitor, small symbol | C_Small | Device | C2 C4 C19 C26 C27 C28 C31 C32 | 22u | C_0805_2012Metric | Capacitor_SMD | 8 | 8 |  | https://mm.digikey.com/Volume0/opasdata/d220001/medias/docus/339/CL21A226MAYNNNE_Spec.pdf | https://www.digikey.ch/de/products/detail/samsung-electro-mechanics/CL21A226MAYNNNE/10479857 | /Power Supply | pedalboard-hw(8) | 137.2819 | 104.3944 | 180.0000 | top | SMD | yes | 2.9000 | 1.4500
8 | Polarized capacitor | C_Polarized | Device | C3 | 270u | CP_Elec_10x10 | Capacitor_SMD | 1 | 1 |  | https://connect.kemet.com:7667/gateway/IntelliData-ComponentDocumentation/1.0/download/datasheet/A768MS277M1GLAE022 | https://www.digikey.ch/de/products/detail/kemet/A768MS277M1GLAE022/12707654 | /Power Supply | pedalboard-hw(1) | 143.5619 | 92.9944 | 0.0000 | top | SMD | yes | 12.0000 | 2.5000
9 |  | ComputeModule4-CM4 | pedalboard | CM1 | CM4 | Raspberry-Pi-4-Compute-Module | Pedalboard Library | 1 | 1 |  | https://www.hirose.com/en/product/document?clcode=&productname=&series=DF40&documenttype=Catalog&lang=en&documentid=en_DF40_CAT | https://www.digikey.ch/de/products/detail/hirose-electric-co-ltd/DF40C-100DS-0-4V-51/1969476 | /Audio | pedalboard-hw(1) | 70.9944 | 67.4944 | 180.0000 | top | SMD | yes | 37.7000 | 50.7000
10 | Light emitting diode | LED | Device | D10 | LED G | LED_0805_2012Metric | LED_SMD | 1 | 1 |  | ~ |  | /Audio | pedalboard-hw(1) | 31.4944 | 62.9944 | 180.0000 | top | SMD | yes | 2.8500 | 1.4000
11 | Light emitting diode | LED | Device | D9 | LED Y | LED_0805_2012Metric | LED_SMD | 1 | 1 |  | ~ |  | /Audio | pedalboard-hw(1) | 31.4944 | 60.9944 | 180.0000 | top | SMD | yes | 2.8500 | 1.4000
12 | RGB LED with integrated controller | SK6812 | LED | D2 D3 D4 D7 | SK6812 | LED_SK6812_PLCC4_5.0x5.0mm_P3.2mm | LED_SMD | 4 | 4 |  | https://cdn-shop.adafruit.com/product-files/1138/SK6812+LED+datasheet+.pdf | https://www.digikey.ch/de/products/detail/adafruit-industries-llc/1655/5154679 | /LEDs | pedalboard-hw(4) | 49.4944 | 82.9944 | 0.0000 | top | SMD | yes | 6.4000 | 4.2000
13 | 100V 0.15A standard switching diode, DO-35 | 1N4148 | Diode | D1 | SM4007 | D_SOD-123F | Diode_SMD | 1 | 1 |  | https://www.mccsemi.com/pdf/Products/SM4001PL-SM4007PL(SOD-123FL).PDF | https://www.digikey.ch/de/products/detail/micro-commercial-co/SM4007PL-TP/1793250 | /MIDI | pedalboard-hw(1) | 26.5944 | 98.5944 | 270.0000 | top | SMD | yes | 3.9000 | 1.1000
14 | 20V 1A Schottky Barrier Rectifier Diode, DO-41 | 1N5817 | Diode | D5 D8 | SS34HF | D_SMA | Diode_SMD | 2 | 2 |  | https://www.comchiptech.com/admin/files/product/20190514101641.pdf | https://www.digikey.ch/de/products/detail/comchip-technology/SS34-HF/10279693 | /Power Supply | pedalboard-hw(2) | 121.8944 | 74.0444 | 270.0000 | top | SMD | yes | 6.5000 | 1.8000
15 | Schottky diode, small symbol | D_Schottky_Small | Device | D6 | SS34HF | D_SMA | Diode_SMD | 1 | 1 |  | https://www.comchiptech.com/admin/files/product/20190514101641.pdf | https://www.digikey.ch/de/products/detail/comchip-technology/SS34-HF/10279693 | /Power Supply | pedalboard-hw(1) | 145.3944 | 82.3944 | 90.0000 | top | SMD | yes | 6.5000 | 1.8000
16 | Resettable fuse, polymeric positive temperature coefficient | Polyfuse | Device | F1 | Polyfuse 1.8A | Fuse_1812_4532Metric | Fuse | 1 | 1 |  | https://www.littelfuse.com/~/media/electronics/datasheets/resettable_ptcs/littelfuse_ptc_1812l_datasheet.pdf.pdf | https://www.digikey.ch/de/products/detail/littelfuse-inc/1812L150-24MR/2023969 | /Power Supply | pedalboard-hw(1) | 148.0644 | 103.2844 | 180.0000 | top | SMD | yes | 5.4000 | 3.4000
17 | DC Barrel Jack with an internal switch | Barrel_Jack_Switch | Connector | J6 | Barrel_Jack_MountingPin | BarrelJack_Wuerth_6941xx301002 | Pedalboard Library | 1 | 1 |  | https://www.we-online.com/components/products/datasheet/6941xx301002.pdf | https://www.digikey.ch/de/products/detail/w%C3%BCrth-elektronik/694106301002/5047522 | /Power Supply | pedalboard-hw(1) | 161.3944 | 100.5944 | 180.0000 | top | THT | yes | 7.9000 | 7.6000
18 | Generic connector, single row, 01x02, script generated (kicad-library-utils/schlib/autogen/connector/) | Conn_01x02 | Connector_Generic | J11 | Conn_01x02 | PinHeader_1x02_P2.54mm_Vertical | Connector_PinHeader_2.54mm | 1 | 1 |  | ~ |  | /MIDI | pedalboard-hw(1) | 70.5944 | 76.9944 | 90.0000 | top | THT | yes | 1.7000 | 4.2400
19 | 5-pin DIN connector (5-pin DIN-5 stereo) | DIN-5_180degree | Connector | J1 J3 | DIN5 | CP-2350 | Pedalboard Library | 2 | 2 |  | https://www.switchcraft.com/assets/1/24/57PC5F_CD.pdf | https://www.digikey.ch/de/products/detail/switchcraft-inc/57PC5F/275385 | /MIDI | pedalboard-hw(2) | 71.9944 | 108.9944 | 180.0000 | top | SMD | yes | 17.5000 | 14.7500
20 |  | Raspberry_Pi_2_3 | Connector | J25 | HiFi Berry | HiFi Berry DAC ADC+ | Pedalboard Library | 1 | 1 |  | https://www.hifiberry.com/docs/data-sheets/datasheet-dac-adc-pro/ |  | /Audio | pedalboard-hw(1) | 102.2444 | 62.6188 | 180.0000 | bottom | THT | yes | 41.4500 | 55.0150
21 | Generic connector, single row, 01x03, script generated | Conn_01x03_Pin | Connector | J23 J24 J26 | JST XH 3 | JST_XH_B3B-XH-A_1x03_P2.50mm_Vertical | Connector_JST | 3 | 3 |  | https://app.adam-tech.com/products/download/data_sheet/240508/25sh-b-xx-ts-data-sheet.pdf | https://www.digikey.ch/de/products/detail/adam-tech/25SH-B-03-TS/9830417 | /MIDI | pedalboard-hw(3) | 31.5944 | 102.5194 | 180.0000 | bottom | THT | yes | 6.7000 | 1.9500
22 | Audio Jack, 3 Poles (Stereo / TRS), Switched TR Poles (Normalling) | AudioJack3_SwitchTR | Connector_Audio | J2 J4 | Jack 3.5mm | Jack_3.5mm_CUI_SJ1-3525N_Horizontal | Pedalboard Library | 2 | 2 |  | https://www.cuidevices.com/product/resource/sj1-352xng.pdf | https://www.digikey.ch/de/products/detail/cui-devices/SJ1-3525NG/738690 | /MIDI | pedalboard-hw(2) | 71.9889 | 106.4944 | 180.0000 | top | THT | yes | 11.2000 | 6.7000
23 | M Series, 6.35mm (1/4in) stereo jack, switched, with chrome ferrule and straight PCB pins | NMJ6HCD2 | Connector_Audio | J7 J9 J16 J17 J18 J20 | Jack 6.35mm | Jack_6.35mm_Horizontal | Pedalboard Library | 6 | 6 |  | https://www.schurter.com/en/datasheet/typ_4833.2320.pdf | https://www.digikey.ch/de/products/detail/schurter-inc/4833-2320/2644235 | /MIDI | pedalboard-hw(6) | 157.6094 | 97.1944 | 0.0000 | top | THT | yes | 15.7000 | 19.2300
24 | Generic connector, double row, 02x02, odd/even pin numbering scheme (row 1 odd numbers, row 2 even numbers), script generated (kicad-library-utils/schlib/autogen/connector/) | Conn_02x02_Odd_Even | Connector_Generic | J8 J13 J14 J19 J21 J22 | LED-Ring | Led-Ring | Pedalboard Library | 6 | 6 |  | ~ |  | /LEDs | pedalboard-hw(6) | 10.9944 | 74.9944 | 0.0000 | top | THT | yes | 3.3500 | 3.3500
25 |  | USB_B_Micro-Connector | RP2040_minimal-rescue | J10 | USB_B_Micro | USB_Micro-B_Wuerth_614105150721_Vertical | Pedalboard Library | 1 | 1 |  | https://www.we-online.com/components/products/datasheet/614105150721.pdf | https://www.digikey.ch/de/products/detail/w%C3%BCrth-elektronik/614105150721/5047749 | /Power Supply | pedalboard-hw(1) | 63.5344 | 74.7044 | 180.0000 | top | THT | yes | 8.0000 | 2.1250
26 | Inductor | L | Device | L5 | 12u | L_Coilcraft_XAL6030-XXX | Inductor_SMD | 1 | 1 |  | https://abracon.com/Magnetics/power/ASPI-6045S.pdf | https://www.digikey.ch/de/products/detail/abracon-llc/ASPI-6045S-120M-T/2343391 | /Power Supply | pedalboard-hw(1) | 145.1944 | 74.9944 | 270.0000 | top | SMD | yes | 5.4700 | 5.5000
27 | Inductor with ferrite core | L_Ferrite | Device | L1 L2 L3 L4 | 120_100MHz | L_0603_1608Metric | Inductor_SMD | 4 | 4 |  | https://www.murata.com/products/productdata/8796738650142/ENFA0003.pdf | https://www.digikey.ch/de/products/detail/murata-electronics/BLM18KG121TN1D/1982762 | /MIDI | pedalboard-hw(4) | 24.6944 | 99.2444 | 270.0000 | top | SMD | yes | 2.4500 | 0.9500
28 |  | FDS4435BZ | FDS4435BZ | Q1 | FDS4435BZ | SO08-E3 | Pedalboard Library | 1 | 1 |  | https://rocelec.widen.net/view/pdf/rwygqx6rjd/FAIRS27615-1.pdf?t.download=true | https://www.digikey.ch/de/products/detail/onsemi/FDS4435BZ/1305763 | /Power Supply | pedalboard-hw(1) | 141.8544 | 102.8344 | 0.0000 | top | SMD | yes | 4.4150 | 7.4000
29 | Resistor, small symbol | R_Small | Device | R2 | 10 | R_0805_2012Metric | Resistor_SMD | 1 | 1 |  | https://www.seielect.com/catalog/sei-rncp.pdf | https://www.digikey.ch/de/products/detail/stackpole-electronics-inc/RNCP0805FTD10R0/2240197 | /MIDI | pedalboard-hw(1) | 37.8944 | 93.4444 | 0.0000 | top | SMD | yes | 2.8500 | 1.4000
30 | Resistor, small symbol | R_Small | Device | R7 R9 | 27 | R_0805_2012Metric | Resistor_SMD | 2 | 2 |  | https://www.seielect.com/catalog/sei-rmcf_rmcp.pdf | https://www.digikey.ch/de/products/detail/stackpole-electronics-inc/RMCF0805FT27R0/1712920 | /MIDI | pedalboard-hw(2) | 80.1344 | 86.5344 | 0.0000 | top | SMD | yes | 2.8500 | 1.4000
31 | Resistor, small symbol | R_Small | Device | R1 | 33 | R_0805_2012Metric | Resistor_SMD | 1 | 1 |  | https://www.seielect.com/catalog/sei-rmcf_rmcp.pdf | https://www.digikey.ch/de/products/detail/stackpole-electronics-inc/RMCF0805FT33R0/1760586 | /MIDI | pedalboard-hw(1) | 37.8944 | 95.3819 | 180.0000 | top | SMD | yes | 2.8500 | 1.4000
32 | Resistor, small symbol | R_Small | Device | R3 R6 | 220 | R_0805_2012Metric | Resistor_SMD | 2 | 2 |  | https://www.seielect.com/catalog/sei-rmcf_rmcp.pdf | https://www.digikey.ch/de/products/detail/stackpole-electronics-inc/RMCF0805FT220R/1760238 | /MIDI | pedalboard-hw(2) | 22.9944 | 102.3944 | 270.0000 | top | SMD | yes | 2.8500 | 1.4000
33 | Resistor, small symbol | R_Small | Device | R4 R5 R8 R11 R15 R16 | 1K | R_0805_2012Metric | Resistor_SMD | 6 | 6 |  | https://www.seielect.com/catalog/sei-rncp.pdf | https://www.digikey.ch/de/products/detail/stackpole-electronics-inc/RNCP0805FTD1K00/2240229 | /MIDI | pedalboard-hw(6) | 153.0944 | 100.1644 | 0.0000 | top | SMD | yes | 2.8500 | 1.4000
34 | Resistor, small symbol | R_Small | Device | R14 | 1k91 | R_0805_2012Metric | Resistor_SMD | 1 | 1 |  | https://industrial.panasonic.com/cdbs/www-data/pdf/RDA0000/AOA0000C304.pdf | https://www.digikey.ch/de/products/detail/panasonic-electronic-components/ERJ-6ENF1911V/111337 | /Power Supply | pedalboard-hw(1) | 134.8944 | 77.4944 | 90.0000 | top | SMD | yes | 2.8500 | 1.4000
35 | Resistor, small symbol | R_Small | Device | R13 | 10k | R_0805_2012Metric | Resistor_SMD | 1 | 1 |  | https://www.seielect.com/catalog/sei-rncp.pdf | https://www.digikey.ch/de/products/detail/stackpole-electronics-inc/RNCP0805FTD10K0/2240262 | /Power Supply | pedalboard-hw(1) | 134.5944 | 72.5944 | 90.0000 | top | SMD | yes | 2.8500 | 1.4000
36 | Resistor, small symbol | R_Small | Device | R12 | 12k1 | R_0805_2012Metric | Resistor_SMD | 1 | 1 |  | https://www.seielect.com/catalog/sei-rmcf_rmcp.pdf | https://www.digikey.ch/de/products/detail/stackpole-electronics-inc/RMCF0805FG12K1/1712649 | /Power Supply | pedalboard-hw(1) | 138.1944 | 73.5944 | 180.0000 | top | SMD | yes | 2.8500 | 1.4000
37 | Rotary encoder, dual channel, incremental quadrate outputs, with switch | RotaryEncoder_Switch | Device | SW1 SW2 | Rotary | RotaryEncoder_Alps_EC11E-Switch_Vertical_H20mm_CircularMountingHoles | Pedalboard Library | 2 | 2 |  | https://www.we-online.com/components/products/datasheet/482016514001.pdf | https://www.digikey.ch/de/products/detail/w%C3%BCrth-elektronik/482016514001/10056402 | /MIDI | pedalboard-hw(2) | 42.2444 | 99.4944 | 0.0000 | top | THT | yes | 16.5000 | 14.4000
38 | Omron B3FS 6x6mm single pole normally-open tactile switch | SW_Omron_B3FS | Switch | SW3 SW4 SW5 SW6 SW7 SW8 | Tactile | SW_PUSH-12mm_Wuerth | Pedalboard Library | 6 | 6 |  | https://www.we-online.com/components/products/datasheet/430172043816.pdf | https://www.digikey.ch/de/products/detail/w%C3%BCrth-elektronik/430162043826/9950802 | /MIDI | pedalboard-hw(6) | 11.9944 | 63.9944 | 0.0000 | top | SMD | yes | 16.0000 | 6.8000
39 |  | 74AHCT1G32SE-7 | 74AHCT1G32SE-7 | U2 U7 | 74AHCT1G32SE-7 | SOT-353_SC-70-5 | Package_TO_SOT_SMD | 2 | 2 |  | https://www.diodes.com/assets/Datasheets/74AHCT1G32.pdf | https://www.digikey.ch/de/products/detail/diodes-incorporated/74AHCT1G32SE-7/2711987 | /LEDs | pedalboard-hw(2) | 55.1944 | 84.0444 | 180.0000 | top | SMD | yes | 2.5500 | 1.7000
40 | 1A Low drop-out regulator, Fixed Output 3.3V, SOT-223 | NCP1117-3.3_SOT223 | Regulator_Linear | U5 | NCP1117-3.3_SOT223 | SOT-223-3_TabPin2 | Package_TO_SOT_SMD | 1 | 1 |  | https://www.diodes.com/assets/Datasheets/AZ1117I.pdf | https://www.digikey.ch/de/products/detail/diodes-incorporated/AZ1117IH-3-3TRG1/5699672 | /Power Supply | pedalboard-hw(1) | 115.6444 | 74.1444 | 180.0000 | top | SMD | yes | 8.3000 | 6.1000
41 |  | RP2040 | MCU_RaspberryPi_RP2040 | U4 | RP2040 | RP2040-QFN-56 | Pedalboard Library | 1 | 1 |  | https://datasheets.raspberrypi.com/rp2040/rp2040-datasheet.pdf | https://www.digikey.ch/de/products/detail/raspberry-pi/SC0914-13/14306010 | /MIDI | pedalboard-hw(1) | 89.3944 | 85.3944 | 90.0000 | top | SMD | yes | 7.7500 | 7.7500
42 | 15-Mbps inverting photocouple,5 kVrms, 2.7 - 5.5 Vdd, push-pull output | TLP2761 | Isolator | U1 | TLP2761 | SO-6L_10x3.84mm_P1.27mm | Package_SO | 1 | 1 |  | https://toshiba.semicon-storage.com/info/docget.jsp?did=28819&prodName=TLP2761 | https://www.digikey.ch/de/products/detail/toshiba-semiconductor-and-storage/TLP2761-TP-E/7809713 | /MIDI | pedalboard-hw(1) | 33.3944 | 98.5944 | 0.0000 | top | SMD | yes | 10.8000 | 3.3400
43 | 3.5V to 28V Input, 3A, Step-Down Converter with Eco-mode(tm) | TPS54331 | index | U6 | TPS54331 | SOIC-8_3.9x4.9mm_P1.27mm | Package_SO | 1 | 1 |  | https://www.ti.com/lit/ds/symlink/tps54331.pdf?HQS=dis-dk-null-digikeymode-dsf-pf-null-wwe&ts=1697733027064 | https://www.digikey.ch/de/products/detail/texas-instruments/TPS54331DR/2047963 | /Power Supply | pedalboard-hw(1) | 138.6944 | 81.6944 | 270.0000 | top | SMD | yes | 6.9000 | 4.4100
44 |  | W25Q128JVS-Memory_Flash | RP2040_minimal-rescue | U3 | W25Q128JVS | SOIC-8_5.23x5.23mm_P1.27mm | Pedalboard Library | 1 | 1 |  | https://www.winbond.com/resource-files/w25q128jv%20revf%2003272018%20plus.pdf | https://www.digikey.ch/de/products/detail/winbond-electronics/W25Q128JVSIQ-TR/5803944 | /MIDI | pedalboard-hw(1) | 81.4944 | 78.5444 | 90.0000 | top | SMD | yes | 8.8000 | 4.4100
45 | Two pin crystal | Crystal | Device | Y1 | ABLS-12.000MHZ-B4-T | Crystal_SMD_HC49-US | Pedalboard Library | 1 | 1 |  | https://abracon.com/Resonators/ABLS.pdf | https://www.digikey.ch/de/products/detail/abracon-llc/ABLS-12-000MHZ-B4-T/2184161 | /MIDI | pedalboard-hw(1) | 99.9944 | 74.8944 | 0.0000 | top | SMD | yes | 14.6000 | 2.1000

## DNF
KiBot Bill of Materials
|  | Schematic: | pedalboard-hw | Component Groups: | 48
|  | Variant: | default | Component Count: | 108 (80 SMD/ 26 THT)
|  | Revision: | 3.0.2-RC | Fitted Components: | 104 (79 SMD/ 23 THT)
|  | Date: | 2023-10-20 | Number of PCBs: | 1
|  | KiCad Version: | 7.0.8-7.0.8~ubuntu23.04.1 | Total Components: | 104
Row | Description | Part | Part Lib | References | Value | Footprint | Footprint Lib | Quantity Per PCB | Build Quantity | Status | Datasheet | Supplier | Sheetpath | Source BoM | Footprint X | Footprint Y | Footprint Rot | Footprint Side | Footprint Type | Footprint Populate | Footprint X-Size | Footprint Y-Size
1 | Generic connector, single row, 01x03, script generated | Conn_01x03_Pin | Connector | J12 J15 | Debug | PinHeader_1x03_P2.54mm_Vertical | Connector_PinHeader_2.54mm | 2 | 0 | (DNF) | ~ |  | /MIDI | pedalboard-hw(2) | 107.8544 | 86.6944 | 90.0000 | top | THT | no | 1.7000 | 6.7800
2 | Generic screw terminal, single row, 01x02, script generated (kicad-library-utils/schlib/autogen/connector/) | Screw_Terminal_01x02 | Connector | J5 | Screw_Terminal_01x02 | TerminalBlock_Phoenix_MKDS-1,5-2_1x02_P5.00mm_Horizontal | TerminalBlock_Phoenix | 1 | 0 | (DNF) | ~ | https://www.digikey.ch/de/products/detail/phoenix-contact/1715022/260626 | /Power Supply | pedalboard-hw(1) | 160.4944 | 102.7844 | 90.0000 | top | THT | no | 7.6000 | 2.6000
3 | Resistor, small symbol | R_Small | Device | R10 | DNF | R_0805_2012Metric | Resistor_SMD | 1 | 0 | (DNF) | ~ |  | /MIDI | pedalboard-hw(1) | 76.9319 | 75.1444 | 0.0000 | top | SMD | no | 2.8500 | 1.4000

## Colors
KiCad Fields (default)
Generated Fields
User Fields
Empty Fields