## BoM
KiBot Bill of Materials
|  | Schematic: | pedalboard-hw | Component Groups: | 48
|  | Variant: | default | Component Count: | 115 (86 SMD/ 27 THT)
|  | Revision: | 3.1.0-RC | Fitted Components: | 105 (83 SMD/ 22 THT)
|  | Date: | 2023-10-20 | Number of PCBs: | 1
|  | KiCad Version: | 7.0.9-7.0.9~ubuntu23.04.1 | Total Components: | 105
Row | Description | Part | References | Value | Footprint | Quantity Per PCB | Status | Datasheet | Supplier | Notes | Digikey | Mouser
1 | Unpolarized capacitor, small symbol | C_Small | C23 C26 | 27p | C_0805_2012Metric | 2 |  | https://www.samsungsem.com/resources/file/global/support/product_catalog/MLCC.pdf | https://www.digikey.ch/de/products/detail/samsung-electro-mechanics/CL21C270JCANNNC/3888280 | 50V/5%
2 | Unpolarized capacitor | C | C32 C34 | 1n | C_0805_2012Metric | 2 |  | https://www.samsungsem.com/resources/file/global/support/product_catalog/MLCC.pdf | https://www.digikey.ch/de/products/detail/samsung-electro-mechanics/CL21B102KBANNNC/3886678 | 1000 pF, 50 V
3 | Unpolarized capacitor | C | C31 | 1.2n | C_0805_2012Metric | 1 |  | https://search.murata.co.jp/Ceramy/image/img/A01X/G101/ENG/GRM2165C2A122JA01-01.pdf | https://www.digikey.ch/de/products/detail/murata-electronics/GRM2165C2A122JA01D/2544699 | 10% 10V Ceramic Capacitor X5R
4 | Unpolarized capacitor, small symbol | C_Small | C1 C12 C13 C14 C16 C18 C19 C20 C21 C22 C25 C27 C36 C39 | 100n | C_0805_2012Metric | 14 |  | https://www.samsungsem.com/resources/file/global/support/product_catalog/MLCC.pdf | https://www.digikey.ch/de/products/detail/samsung-electro-mechanics/CL21B104KBCNNNC/3886661 | 10% 16V Ceramic Capacitor X7R | 1276-1180-1-ND | 581-08055C104K
5 | Unpolarized capacitor, small symbol | C_Small | C15 C17 | 1u | C_0805_2012Metric | 2 |  | https://www.samsungsem.com/resources/file/global/support/product_catalog/MLCC.pdf | https://www.digikey.ch/de/products/detail/samsung-electro-mechanics/CL21B105KAFNNNE/3886724 | 25V/10%
6 | Unpolarized capacitor | C | C2 C3 C4 C5 C6 C7 C8 C9 C10 C24 C29 C30 C33 C35 C38 | 10u | C_0805_2012Metric | 15 |  | https://www.samsungsem.com/resources/file/global/support/product_catalog/MLCC.pdf | https://www.digikey.ch/de/products/detail/samsung-electro-mechanics/CL21X106KAYNNNE/5961182 | 10% or 20% 35V Ceramic Capacitor X6S 0805 (2012 Metric)
7 | Polarized capacitor | CP | C37 | 100u | CP_EIA-7343-31_Kemet-D | 1 |  | https://industrial.panasonic.com/cdbs/www-data/pdf/ABE0000/ABE0000C49.pdf | https://www.digikey.ch/de/products/detail/panasonic-electronic-components/EEF-CX0J101R/816418 | Capacitor, SP-Cap, 100u, 6.3V, 15mR ESR
8 |  | CM4 | CM1 | CM4 | Raspberry-Pi-4-Compute-Module | 1 |  | https://www.hirose.com/en/product/document?clcode=&productname=&series=DF40&documenttype=Catalog&lang=en&documentid=en_DF40_CAT | https://www.digikey.ch/de/products/detail/hirose-electric-co-ltd/DF40C-100DS-0-4V-51/1969476 | DF40C-100DS-0.4V(51)
9 | Light emitting diode | LED | D9 | LED R | LED_0805_2012Metric | 1 |  | ~
10 | Light emitting diode | LED | D8 | LED Y | LED_0805_2012Metric | 1 |  | ~
11 | RGB LED with integrated controller | SK6812 | D3 D4 | SK6812 | LED_SK6812_PLCC4_5.0x5.0mm_P3.2mm | 2 |  | https://cdn-shop.adafruit.com/product-files/1138/SK6812+LED+datasheet+.pdf | https://www.digikey.ch/de/products/detail/adafruit-industries-llc/1655/5154679
12 | 100V 0.15A standard switching diode, DO-35 | 1N4148 | D1 | SM4007 | D_SOD-123F | 1 |  | https://www.mccsemi.com/pdf/Products/SM4001PL-SM4007PL(SOD-123FL).PDF | https://www.digikey.ch/de/products/detail/micro-commercial-co/SM4007PL-TP/1793250
13 | Schottky diode, small symbol | D_Schottky_Small | D5 D7 | SS34HF | D_SMA | 2 |  | https://www.comchiptech.com/admin/files/product/20190514101641.pdf | https://www.digikey.ch/de/products/detail/comchip-technology/SS34-HF/10279693 | 40V/3A
14 | Resettable fuse, polymeric positive temperature coefficient | Polyfuse | F1 | Polyfuse 1.8A | Fuse_1812_4532Metric | 1 |  | https://www.littelfuse.com/~/media/electronics/datasheets/resettable_ptcs/littelfuse_ptc_1812l_datasheet.pdf.pdf | https://www.digikey.ch/de/products/detail/littelfuse-inc/1812L150-24MR/2023969
15 | DC Barrel Jack with an internal switch | Barrel_Jack_Switch | J7 | Barrel_Jack_MountingPin | BarrelJack_Wuerth_6941xx301002 | 1 |  | https://www.we-online.com/components/products/datasheet/6941xx301002.pdf | https://www.digikey.ch/de/products/detail/w%C3%BCrth-elektronik/694106301002/5047522
16 | Sound Card (Based on HifiBerry DAC/ADC pro) | Raspberry_Sound_Card | J25 | HiFi Berry | HiFi Berry DAC ADC+ | 1
17 | Audio Jack, 3 Poles (Stereo / TRS), Switched TR Poles (Normalling) | AudioJack3_SwitchTR | J1 J3 | Jack 3.5mm | Jack_3.5mm_CUI_SJ1-3525N_Horizontal | 2 |  | https://www.cuidevices.com/product/resource/sj1-352xng.pdf | https://www.digikey.ch/de/products/detail/cui-devices/SJ1-3525NG/738690 | MIDI Out
18 | M Series, 6.35mm (1/4in) stereo jack, switched, with chrome ferrule and straight PCB pins | NMJ6HCD2 | J5 J9 J16 J17 J18 J20 | Jack 6.35mm | Jack_6.35mm_Horizontal | 6 |  | https://www.schurter.com/en/datasheet/typ_4833.2320.pdf | https://www.digikey.ch/de/products/detail/schurter-inc/4833-2320/2644235 | EXP1 EXP2 Audio IN Right Audio OUT Left Audio OUT Right Audio IN Left
19 | Generic connector, double row, 02x02, odd/even pin numbering scheme (row 1 odd numbers, row 2 even numbers), script generated (kicad-library-utils/schlib/autogen/connector/) | Conn_02x02_Odd_Even | J8 J11 J13 J14 J19 J21 J22 J27 | LED-Ring | Led-Ring | 8 |  | ~
20 | Generic connector, single row, 01x04, script generated | Conn_01x04_Pin | J28 | STEMMA I2C | JST_PH_B4B-PH-SM4-TB_1x04-1MP_P2.00mm_Vertical | 1 |  | ~
21 | Generic connector, single row, 01x03, script generated | Conn_01x03_Pin | J26 | STEMMA LED | JST_PH_B3B-PH-K_1x03_P2.00mm_Vertical | 1 |  | https://app.adam-tech.com/products/download/data_sheet/240508/25sh-b-xx-ts-data-sheet.pdf | https://www.digikey.ch/de/products/detail/adam-tech/25SH-B-03-TS/9830417
22 | Vertical USB B Micro Connector | USB_B_Micro-Connector | J10 | USB_B_Micro | USB_Micro-B_Wuerth_614105150721_Vertical | 1 |  | https://www.we-online.com/components/products/datasheet/614105150721.pdf | https://www.digikey.ch/de/products/detail/w%C3%BCrth-elektronik/614105150721/5047749
23 | Inductor with ferrite core | L_Ferrite | L1 L2 L3 L4 | 120_100MHz | L_0603_1608Metric | 4 |  | https://www.murata.com/products/productdata/8796738650142/ENFA0003.pdf | https://www.digikey.ch/de/products/detail/murata-electronics/BLM18KG121TN1D/1982762
24 | Inductor symbol for simulation only | INDUCTOR | L5 | SRN6045TA-3R3Y | L_Bourns_SRN6045TA | 1 |  | https://www.bourns.com/docs/Product-Datasheets/SRN6045TA.pdf | https://www.digikey.ch/de/products/detail/bourns-inc/SRN6045TA-3R3Y/6155103 | 3.3µH Semi-Shielded Wirewound Inductor 7.8A 21mOhm Nonstandard
25 | P-Channel MOSFET | FDS4435BZ | Q1 | FDS4435BZ | SO08-E3 | 1 |  | https://www.onsemi.com/pdf/datasheet/fds4435bz_f085-d.pdf | https://www.digikey.ch/de/products/detail/onsemi/FDS4435BZ/1305763
26 | Resistor, small symbol | R_Small | R2 R12 | 10R | R_0805_2012Metric | 2 |  | https://www.seielect.com/catalog/sei-rncp.pdf | https://www.digikey.ch/de/products/detail/stackpole-electronics-inc/RNCP0805FTD10R0/2240197 | Resistor 10R 1% 63mW
27 | Resistor, small symbol | R_Small | R8 R9 | 27R | R_0805_2012Metric | 2 |  | https://www.seielect.com/catalog/sei-rmcf_rmcp.pdf | https://www.digikey.ch/de/products/detail/stackpole-electronics-inc/RMCF0805FT27R0/1712920
28 | Resistor, small symbol | R_Small | R3 | 33R | R_0805_2012Metric | 1 |  | https://www.seielect.com/catalog/sei-rmcf_rmcp.pdf | https://www.digikey.ch/de/products/detail/stackpole-electronics-inc/RMCF0805FT33R0/1760586
29 | Resistor, small symbol | R_Small | R1 R6 | 220R | R_0805_2012Metric | 2 |  | https://www.seielect.com/catalog/sei-rmcf_rmcp.pdf | https://www.digikey.ch/de/products/detail/stackpole-electronics-inc/RMCF0805FT220R/1760238
30 | Resistor, small symbol | R_Small | R4 R5 R10 R11 R16 | 1K | R_0805_2012Metric | 5 |  | https://www.seielect.com/catalog/sei-rncp.pdf | https://www.digikey.ch/de/products/detail/stackpole-electronics-inc/RNCP0805FTD1K00/2240229
31 | Resistor | R | R14 R17 | 2K2 | R_0805_2012Metric | 2 |  | https://www.seielect.com/catalog/sei-rncp.pdf | https://www.digikey.ch/de/products/detail/stackpole-electronics-inc/RMCF0805FT2K20/1760345 | Resistor 2.2K 1% 63mW
32 | Resistor | R | R13 | 12K | R_0805_2012Metric | 1 |  | https://www.seielect.com/Catalog/SEI-rmef.PDF |  | Resistor 12K 1% 63mW
33 | Resistor | R | R15 | 20K | R_0805_2012Metric | 1 |  | https://www.seielect.com/catalog/sei-rmcf_rmcp.pdf | https://www.digikey.ch/de/products/detail/stackpole-electronics-inc/RMCF0805FT20K0/1760314 | Resistor 20K 1% 63mW
34 | Rotary encoder, dual channel, incremental quadrate outputs, with switch | RotaryEncoder_Switch | SW1 SW2 | Rotary | RotaryEncoder_Alps_EC11E-Switch_Vertical_H20mm_CircularMountingHoles | 2 |  | https://www.we-online.com/components/products/datasheet/482016514001.pdf | https://www.digikey.ch/de/products/detail/w%C3%BCrth-elektronik/482016514001/10056402 | VOL GAIN
35 | Omron B3FS 6x6mm single pole normally-open tactile switch | SW_Omron_B3FS | SW3 SW4 SW5 SW6 SW7 SW8 | Tactile Button | SW_PUSH-12mm_Wuerth | 6 |  | https://www.we-online.com/components/products/datasheet/430172043816.pdf | https://www.digikey.ch/de/products/detail/w%C3%BCrth-elektronik/430162043826/9950802 | D E F A B C
36 | Single OR Gage | 74AHCT1G32SE-7 | U2 U7 | 74AHCT1G32SE-7 | SOT-353_SC-70-5 | 2 |  | https://www.diodes.com/assets/Datasheets/74AHCT1G32.pdf | https://www.digikey.ch/de/products/detail/diodes-incorporated/74AHCT1G32SE-7/2711987
37 |  | AP64351 | U6 | AP64501SP-13 | SOIC-8-1EP_3.9x4.9mm_P1.27mm_EP2.95x4.9mm_Mask2.71x3.4mm_ThermalVias | 1 |  | https://www.diodes.com/assets/Datasheets/AP64501.pdf | https://www.digikey.ch/de/products/detail/diodes-incorporated/AP64501SP-13/10419715
38 | 1A Low drop-out regulator, Fixed Output 3.3V, SOT-223 | NCP1117-3.3_SOT223 | U5 | NCP1117-3.3_SOT223 | SOT-223-3_TabPin2 | 1 |  | https://www.diodes.com/assets/Datasheets/AZ1117I.pdf | https://www.digikey.ch/de/products/detail/diodes-incorporated/AZ1117IH-3-3TRG1/5699672
39 | A microcontroller by Raspberry Pi | RP2040 | U4 | RP2040 | RP2040-QFN-56 | 1 |  | https://datasheets.raspberrypi.com/rp2040/rp2040-datasheet.pdf | https://www.digikey.ch/de/products/detail/raspberry-pi/SC0914-13/14306010
40 | 15-Mbps inverting photocouple,5 kVrms, 2.7 - 5.5 Vdd, push-pull output | TLP2761 | U1 | TLP2761 | SO-6L_10x3.84mm_P1.27mm | 1 |  | https://toshiba.semicon-storage.com/info/docget.jsp?did=28819&prodName=TLP2761 | https://www.digikey.ch/de/products/detail/toshiba-semiconductor-and-storage/TLP2761-TP-E/7809713
41 | Flash Memory | W25Q128JVS-Memory_Flash | U3 | W25Q128JVS | SOIC-8_5.23x5.23mm_P1.27mm | 1 |  | https://www.winbond.com/resource-files/w25q128jv%20revf%2003272018%20plus.pdf | https://www.digikey.ch/de/products/detail/winbond-electronics/W25Q128JVSIQ-TR/5803944
42 | Two pin crystal | Crystal | Y1 | ABLS-12.000MHZ-B4-T | Crystal_SMD_HC49-US | 1 |  | https://abracon.com/Resonators/ABLS.pdf | https://www.digikey.ch/de/products/detail/abracon-llc/ABLS-12-000MHZ-B4-T/2184161

## DNF
KiBot Bill of Materials
|  | Schematic: | pedalboard-hw | Component Groups: | 48
|  | Variant: | default | Component Count: | 115 (86 SMD/ 27 THT)
|  | Revision: | 3.1.0-RC | Fitted Components: | 105 (83 SMD/ 22 THT)
|  | Date: | 2023-10-20 | Number of PCBs: | 1
|  | KiCad Version: | 7.0.9-7.0.9~ubuntu23.04.1 | Total Components: | 105
Row | Description | Part | References | Value | Footprint | Quantity Per PCB | Status | Datasheet | Supplier | Notes | Digikey | Mouser
1 | 5-pin DIN connector (5-pin DIN-5 stereo) | DIN-5_180degree | J2 J4 | DIN5 | CP-2350 | 2 | (DNF) | https://www.switchcraft.com/assets/1/24/57PC5F_CD.pdf | https://www.digikey.ch/de/products/detail/switchcraft-inc/57PC5F/275385 | MIDI In MIDI Out
2 | Generic connector, single row, 01x03, script generated | Conn_01x03_Pin | J12 J15 | Debug | PinHeader_1x03_P2.54mm_Vertical | 2 | (DNF) | ~
3 | Generic connector, single row, 01x03, script generated | Conn_01x03_Pin | J23 J24 | JST XH 3 | JST_XH_B3B-XH-A_1x03_P2.50mm_Vertical | 2 | (DNF) | https://app.adam-tech.com/products/download/data_sheet/240508/25sh-b-xx-ts-data-sheet.pdf | https://www.digikey.ch/de/products/detail/adam-tech/25SH-B-03-TS/9830417
4 | Generic screw terminal, single row, 01x02, script generated (kicad-library-utils/schlib/autogen/connector/) | Screw_Terminal_01x02 | J6 | Screw_Terminal_01x02 | TerminalBlock_Phoenix_MKDS-1,5-2_1x02_P5.00mm_Horizontal | 1 | (DNF) | ~ | https://www.digikey.ch/de/products/detail/phoenix-contact/1715022/260626
5 | Resistor, small symbol | R_Small | R7 | DNF | R_0805_2012Metric | 1 | (DNF) | ~
6 | Omron B3FS 6x6mm single pole normally-open tactile switch | SW_Omron_B3FS | SW9 SW10 | Micro Button | SW_SPST_B3U-1000P | 2 | (DNF) | https://omronfs.omron.com/en_US/ecb/products/pdf/en-b3u.pdf | https://www.digikey.ch/en/products/detail/omron-electronics-inc-emc-div/B3U-1000P/1534338 | Boot Reset

## Costs
KiBot Bill of Materials
|  |  | Schematic: | pedalboard-hw | Board Qty: | 1
|  |  | Variant: | default | Unit Cost: | 0
|  |  | Revision: | 3.1.0-RC | Total Cost: | 0
|  |  | Date: | 2023-10-20
|  |  | KiCad Version: | 7.0.9-7.0.9~ubuntu23.04.1
Global Part Info
References | Value | Footprint | Manf# | Build Quantity | Unit$ | Ext$
C23 C26 | 27p | C_0805_2012Metric | https://www.samsungsem.com/resources/file/global/support/product_catalog/MLCC.pdf | 2
C32 C34 | 1n | C_0805_2012Metric | https://www.samsungsem.com/resources/file/global/support/product_catalog/MLCC.pdf | 2
C31 | 1.2n | C_0805_2012Metric | https://search.murata.co.jp/Ceramy/image/img/A01X/G101/ENG/GRM2165C2A122JA01-01.pdf | 1
C1 C12 C13 C14 C16 C18 C19 C20 C21 C22 C25 C27 C36 C39 | 100n | C_0805_2012Metric | https://www.samsungsem.com/resources/file/global/support/product_catalog/MLCC.pdf | 14
C15 C17 | 1u | C_0805_2012Metric | https://www.samsungsem.com/resources/file/global/support/product_catalog/MLCC.pdf | 2
C2 C3 C4 C5 C6 C7 C8 C9 C10 C24 C29 C30 C33 C35 C38 | 10u | C_0805_2012Metric | https://www.samsungsem.com/resources/file/global/support/product_catalog/MLCC.pdf | 15
C37 | 100u | CP_EIA-7343-31_Kemet-D | https://industrial.panasonic.com/cdbs/www-data/pdf/ABE0000/ABE0000C49.pdf | 1
CM1 | CM4 | Raspberry-Pi-4-Compute-Module | https://www.hirose.com/en/product/document?clcode=&productname=&series=DF40&documenttype=Catalog&lang=en&documentid=en_DF40_CAT | 1
D9 | LED R | LED_0805_2012Metric |  | 1
D8 | LED Y | LED_0805_2012Metric |  | 1
D3 D4 | SK6812 | LED_SK6812_PLCC4_5.0x5.0mm_P3.2mm | https://cdn-shop.adafruit.com/product-files/1138/SK6812+LED+datasheet+.pdf | 2
D1 | SM4007 | D_SOD-123F | https://www.mccsemi.com/pdf/Products/SM4001PL-SM4007PL(SOD-123FL).PDF | 1
D5 D7 | SS34HF | D_SMA | https://www.comchiptech.com/admin/files/product/20190514101641.pdf | 2
F1 | Polyfuse 1.8A | Fuse_1812_4532Metric | https://www.littelfuse.com/~/media/electronics/datasheets/resettable_ptcs/littelfuse_ptc_1812l_datasheet.pdf.pdf | 1
J7 | Barrel_Jack_MountingPin | BarrelJack_Wuerth_6941xx301002 | https://www.we-online.com/components/products/datasheet/6941xx301002.pdf | 1
J25 | HiFi Berry | HiFi Berry DAC ADC+ |  | 1
J1 J3 | Jack 3.5mm | Jack_3.5mm_CUI_SJ1-3525N_Horizontal | https://www.cuidevices.com/product/resource/sj1-352xng.pdf | 2
J5 J9 J16 J17 J18 J20 | Jack 6.35mm | Jack_6.35mm_Horizontal | https://www.schurter.com/en/datasheet/typ_4833.2320.pdf | 6
J8 J11 J13 J14 J19 J21 J22 J27 | LED-Ring | Led-Ring |  | 8
J28 | STEMMA I2C | JST_PH_B4B-PH-SM4-TB_1x04-1MP_P2.00mm_Vertical |  | 1
J26 | STEMMA LED | JST_PH_B3B-PH-K_1x03_P2.00mm_Vertical | https://app.adam-tech.com/products/download/data_sheet/240508/25sh-b-xx-ts-data-sheet.pdf | 1
J10 | USB_B_Micro | USB_Micro-B_Wuerth_614105150721_Vertical | https://www.we-online.com/components/products/datasheet/614105150721.pdf | 1
L1 L2 L3 L4 | 120_100MHz | L_0603_1608Metric | https://www.murata.com/products/productdata/8796738650142/ENFA0003.pdf | 4
L5 | SRN6045TA-3R3Y | L_Bourns_SRN6045TA | https://www.bourns.com/docs/Product-Datasheets/SRN6045TA.pdf | 1
Q1 | FDS4435BZ | SO08-E3 | https://www.onsemi.com/pdf/datasheet/fds4435bz_f085-d.pdf | 1
R2 R12 | 10R | R_0805_2012Metric | https://www.seielect.com/catalog/sei-rncp.pdf | 2
R8 R9 | 27R | R_0805_2012Metric | https://www.seielect.com/catalog/sei-rmcf_rmcp.pdf | 2
R3 | 33R | R_0805_2012Metric | https://www.seielect.com/catalog/sei-rmcf_rmcp.pdf | 1
R1 R6 | 220R | R_0805_2012Metric | https://www.seielect.com/catalog/sei-rmcf_rmcp.pdf | 2
R4 R5 R10 R11 R16 | 1K | R_0805_2012Metric | https://www.seielect.com/catalog/sei-rncp.pdf | 5
R14 R17 | 2K2 | R_0805_2012Metric | https://www.seielect.com/catalog/sei-rncp.pdf | 2
R13 | 12K | R_0805_2012Metric | https://www.seielect.com/Catalog/SEI-rmef.PDF | 1
R15 | 20K | R_0805_2012Metric | https://www.seielect.com/catalog/sei-rmcf_rmcp.pdf | 1
SW1 SW2 | Rotary | RotaryEncoder_Alps_EC11E-Switch_Vertical_H20mm_CircularMountingHoles | https://www.we-online.com/components/products/datasheet/482016514001.pdf | 2
SW3 SW4 SW5 SW6 SW7 SW8 | Tactile Button | SW_PUSH-12mm_Wuerth | https://www.we-online.com/components/products/datasheet/430172043816.pdf | 6
U2 U7 | 74AHCT1G32SE-7 | SOT-353_SC-70-5 | https://www.diodes.com/assets/Datasheets/74AHCT1G32.pdf | 2
U6 | AP64501SP-13 | SOIC-8-1EP_3.9x4.9mm_P1.27mm_EP2.95x4.9mm_Mask2.71x3.4mm_ThermalVias | https://www.diodes.com/assets/Datasheets/AP64501.pdf | 1
U5 | NCP1117-3.3_SOT223 | SOT-223-3_TabPin2 | https://www.diodes.com/assets/Datasheets/AZ1117I.pdf | 1
U4 | RP2040 | RP2040-QFN-56 | https://datasheets.raspberrypi.com/rp2040/rp2040-datasheet.pdf | 1
U1 | TLP2761 | SO-6L_10x3.84mm_P1.27mm | https://toshiba.semicon-storage.com/info/docget.jsp?did=28819&prodName=TLP2761 | 1
U3 | W25Q128JVS | SOIC-8_5.23x5.23mm_P1.27mm | https://www.winbond.com/resource-files/w25q128jv%20revf%2003272018%20plus.pdf | 1
Y1 | ABLS-12.000MHZ-B4-T | Crystal_SMD_HC49-US | https://abracon.com/Resonators/ABLS.pdf | 1
Created: | 2023-12-04 17:49:59
KiCost® v1.1.18 + KiBot v1.6.3
Note on F4: Use the minimum extend price across distributors not taking account available quantities.
Note on A9: Schematic identifier for each part.
Note on B9: Value of each part.
Note on C9: PCB footprint for each part.
Note on D9: Manufacturer number for each part and link to it's datasheet (Ctrl-click). Purple -> Obsolete part detected by one of the distributors.
Note on E9: Total number of each part needed. Gray -> No manf# provided. Red -> No parts available. Orange -> Not enough parts available. Yellow -> Parts available, but haven't purchased enough.
Note on F9: Minimum unit price for each part across all distributors.
Note on G9: Minimum extended price for each part across all distributors.

## Costs (DNF)
KiBot Bill of Materials
|  |  | Schematic: | pedalboard-hw | Board Qty: | 1
|  |  | Variant: | default | Unit Cost: | 0
|  |  | Revision: | 3.1.0-RC | Total Cost: | 0
|  |  | Date: | 2023-10-20
|  |  | KiCad Version: | 7.0.9-7.0.9~ubuntu23.04.1
Global Part Info
References | Value | Footprint | Manf# | Build Quantity | Unit$ | Ext$
J2 J4 | DIN5 | CP-2350 | https://www.switchcraft.com/assets/1/24/57PC5F_CD.pdf | 2
J12 J15 | Debug | PinHeader_1x03_P2.54mm_Vertical |  | 2
J23 J24 | JST XH 3 | JST_XH_B3B-XH-A_1x03_P2.50mm_Vertical | https://app.adam-tech.com/products/download/data_sheet/240508/25sh-b-xx-ts-data-sheet.pdf | 2
J6 | Screw_Terminal_01x02 | TerminalBlock_Phoenix_MKDS-1,5-2_1x02_P5.00mm_Horizontal |  | 1
R7 | DNF | R_0805_2012Metric |  | 1
SW9 SW10 | Micro Button | SW_SPST_B3U-1000P | https://omronfs.omron.com/en_US/ecb/products/pdf/en-b3u.pdf | 2
Created: | 2023-12-04 17:49:59
KiCost® v1.1.18 + KiBot v1.6.3
Note on F4: Use the minimum extend price across distributors not taking account available quantities.
Note on A9: Schematic identifier for each part.
Note on B9: Value of each part.
Note on C9: PCB footprint for each part.
Note on D9: Manufacturer number for each part and link to it's datasheet (Ctrl-click). Purple -> Obsolete part detected by one of the distributors.
Note on E9: Total number of each part needed. Gray -> No manf# provided. Red -> No parts available. Orange -> Not enough parts available. Yellow -> Parts available, but haven't purchased enough.
Note on F9: Minimum unit price for each part across all distributors.
Note on G9: Minimum extended price for each part across all distributors.

## Colors
KiCad Fields (default)
Generated Fields
User Fields
Empty Fields
Costs sheet
Best price
No manufacturer or distributor code
Not available
Purchase quantity is more than what is available
Minimum order quantity not respected
Total available part quantity is less than needed
Total purchased part quantity is less than needed
This part is obsolete
This part is listed but is not normally stocked