## BoM
KiBot Bill of Materials
|  | Schematic: | pedalboard-hw | Component Groups: | 48
|  | Variant: | default | Component Count: | 108 (80 SMD/ 26 THT)
|  | Revision: | 3.0.2-RC | Fitted Components: | 100 (79 SMD/ 21 THT)
|  | Date: | 2023-10-20 | Number of PCBs: | 1
|  | KiCad Version: | 7.0.9-7.0.9~ubuntu23.04.1 | Total Components: | 100
Row | Description | Part | References | Value | Footprint | Quantity Per PCB | Status | Datasheet | Digikey | Mouser | Notes | Supplier
1 | Unpolarized capacitor, small symbol | C_Small | C23 | 22p | C_0805_2012Metric | 1 |  | https://www.samsungsem.com/resources/file/global/support/product_catalog/MLCC.pdf | 311-1103-1-ND | 603-CC805JRNPO9BN220 | 50V/5% | https://www.digikey.ch/de/products/detail/samsung-electro-mechanics/CL21C220JBANFNC/3888264
2 | Unpolarized capacitor, small symbol | C_Small | C7 C18 | 27p | C_0805_2012Metric | 2 |  | https://www.samsungsem.com/resources/file/global/support/product_catalog/MLCC.pdf |  |  | 50V/5% | https://www.digikey.ch/de/products/detail/samsung-electro-mechanics/CL21C270JCANNNC/3888280
3 | Unpolarized capacitor, small symbol | C_Small | C24 | 2n2 | C_0805_2012Metric | 1 |  | https://www.samsungsem.com/resources/file/global/support/product_catalog/MLCC.pdf | 1276-2993-1-ND | 187-CL21C222JBFNNNE | 50V/10% | https://www.digikey.ch/de/products/detail/samsung-electro-mechanics/CL21B222KBANNNC/3886829
4 | Unpolarized capacitor, small symbol | C_Small | C29 C30 | 10n | C_0805_2012Metric | 2 |  | https://www.samsungsem.com/resources/file/global/support/product_catalog/MLCC.pdf | 1276-1015-1-ND | 187-CL21B103KBANNNC | 50V/10% | https://www.digikey.ch/de/products/detail/samsung-electro-mechanics/CL21B103KBANNNC/3886673
5 | Unpolarized capacitor, small symbol | C_Small | C1 C5 C6 C8 C9 C10 C11 C14 C15 C16 C17 C20 C21 C22 C25 | 100n | C_0805_2012Metric | 15 |  | https://www.samsungsem.com/resources/file/global/support/product_catalog/MLCC.pdf | 1276-1180-1-ND | 581-08055C104K | 50V/10% | https://www.digikey.ch/de/products/detail/samsung-electro-mechanics/CL21B104KBCNNNC/3886661
6 | Unpolarized capacitor, small symbol | C_Small | C12 C13 | 1u | C_0805_2012Metric | 2 |  | https://www.samsungsem.com/resources/file/global/support/product_catalog/MLCC.pdf |  |  | 25V/10% | https://www.digikey.ch/de/products/detail/samsung-electro-mechanics/CL21B105KAFNNNE/3886724
7 | Unpolarized capacitor, small symbol | C_Small | C2 C4 C19 C26 C27 C28 C31 C32 | 22u | C_0805_2012Metric | 8 |  | https://www.samsungsem.com/resources/file/global/support/product_catalog/MLCC.pdf |  |  | 25V/20% | https://www.digikey.ch/de/products/detail/samsung-electro-mechanics/CL21A226MAYNNNE/10479857
8 | Polarized capacitor | C_Polarized | C3 | 270u | CP_Elec_10x10 | 1 |  | https://connect.kemet.com:7667/gateway/IntelliData-ComponentDocumentation/1.0/download/datasheet/A768MS277M1GLAE022 |  |  |  | https://www.digikey.ch/de/products/detail/kemet/A768MS277M1GLAE022/12707654
9 |  | CM4 | CM1 | CM4 | Raspberry-Pi-4-Compute-Module | 1 |  | https://www.hirose.com/en/product/document?clcode=&productname=&series=DF40&documenttype=Catalog&lang=en&documentid=en_DF40_CAT |  |  | DF40C-100DS-0.4V(51) | https://www.digikey.ch/de/products/detail/hirose-electric-co-ltd/DF40C-100DS-0-4V-51/1969476
10 | Light emitting diode | LED | D10 | LED R | LED_0805_2012Metric | 1 |  | ~
11 | Light emitting diode | LED | D9 | LED Y | LED_0805_2012Metric | 1 |  | ~
12 | RGB LED with integrated controller | SK6812 | D2 D3 D4 D7 | SK6812 | LED_SK6812_PLCC4_5.0x5.0mm_P3.2mm | 4 |  | https://cdn-shop.adafruit.com/product-files/1138/SK6812+LED+datasheet+.pdf |  |  |  | https://www.digikey.ch/de/products/detail/adafruit-industries-llc/1655/5154679
13 | 100V 0.15A standard switching diode, DO-35 | 1N4148 | D1 | SM4007 | D_SOD-123F | 1 |  | https://www.mccsemi.com/pdf/Products/SM4001PL-SM4007PL(SOD-123FL).PDF |  |  |  | https://www.digikey.ch/de/products/detail/micro-commercial-co/SM4007PL-TP/1793250
14 | Schottky diode, small symbol | D_Schottky_Small | D5 D6 D8 | SS34HF | D_SMA | 3 |  | https://www.comchiptech.com/admin/files/product/20190514101641.pdf | 641-2115-1-ND | 821-SS34LRVG | 40V/3A | https://www.digikey.ch/de/products/detail/comchip-technology/SS34-HF/10279693
15 | Resettable fuse, polymeric positive temperature coefficient | Polyfuse | F1 | Polyfuse 1.8A | Fuse_1812_4532Metric | 1 |  | https://www.littelfuse.com/~/media/electronics/datasheets/resettable_ptcs/littelfuse_ptc_1812l_datasheet.pdf.pdf |  |  |  | https://www.digikey.ch/de/products/detail/littelfuse-inc/1812L150-24MR/2023969
16 | DC Barrel Jack with an internal switch | Barrel_Jack_Switch | J6 | Barrel_Jack_MountingPin | BarrelJack_Wuerth_6941xx301002 | 1 |  | https://www.we-online.com/components/products/datasheet/6941xx301002.pdf |  |  |  | https://www.digikey.ch/de/products/detail/w%C3%BCrth-elektronik/694106301002/5047522
17 | Generic connector, single row, 01x02, script generated (kicad-library-utils/schlib/autogen/connector/) | Conn_01x02 | J11 | Conn_01x02 | PinHeader_1x02_P2.54mm_Vertical | 1 |  | ~
18 | Sound Card (Based on HifiBerry DAC/ADC pro) | Raspberry_Sound_Card | J25 | HiFi Berry | HiFi Berry DAC ADC+ | 1
19 | Generic connector, single row, 01x03, script generated | Conn_01x03_Pin | J26 | JST XH 3 | JST_XH_B3B-XH-A_1x03_P2.50mm_Vertical | 1 |  | https://app.adam-tech.com/products/download/data_sheet/240508/25sh-b-xx-ts-data-sheet.pdf |  |  | RGB_LED_EXT | https://www.digikey.ch/de/products/detail/adam-tech/25SH-B-03-TS/9830417
20 | Audio Jack, 3 Poles (Stereo / TRS), Switched TR Poles (Normalling) | AudioJack3_SwitchTR | J2 J4 | Jack 3.5mm | Jack_3.5mm_CUI_SJ1-3525N_Horizontal | 2 |  | https://www.cuidevices.com/product/resource/sj1-352xng.pdf |  |  | MIDI Out | https://www.digikey.ch/de/products/detail/cui-devices/SJ1-3525NG/738690
21 | M Series, 6.35mm (1/4in) stereo jack, switched, with chrome ferrule and straight PCB pins | NMJ6HCD2 | J7 J9 J16 J17 J18 J20 | Jack 6.35mm | Jack_6.35mm_Horizontal | 6 |  | https://www.schurter.com/en/datasheet/typ_4833.2320.pdf |  |  | EXP1 EXP2 Audio IN Right Audio OUT Right Audio OUT Left Audio IN Left | https://www.digikey.ch/de/products/detail/schurter-inc/4833-2320/2644235
22 | Generic connector, double row, 02x02, odd/even pin numbering scheme (row 1 odd numbers, row 2 even numbers), script generated (kicad-library-utils/schlib/autogen/connector/) | Conn_02x02_Odd_Even | J8 J13 J14 J19 J21 J22 | LED-Ring | Led-Ring | 6 |  | ~
23 | Vertical USB B Micro Connector | USB_B_Micro-Connector | J10 | USB_B_Micro | USB_Micro-B_Wuerth_614105150721_Vertical | 1 |  | https://www.we-online.com/components/products/datasheet/614105150721.pdf |  |  |  | https://www.digikey.ch/de/products/detail/w%C3%BCrth-elektronik/614105150721/5047749
24 | Inductor | L | L5 | 12u | L_Coilcraft_XAL6030-XXX | 1 |  | https://abracon.com/Magnetics/power/ASPI-6045S.pdf | ASPI-6045S-120M-TCT-ND | 815-ASPI-6045S-120MT |  | https://www.digikey.ch/de/products/detail/abracon-llc/ASPI-6045S-120M-T/2343391
25 | Inductor with ferrite core | L_Ferrite | L1 L2 L3 L4 | 120_100MHz | L_0603_1608Metric | 4 |  | https://www.murata.com/products/productdata/8796738650142/ENFA0003.pdf |  |  |  | https://www.digikey.ch/de/products/detail/murata-electronics/BLM18KG121TN1D/1982762
26 | P-Channel MOSFET | FDS4435BZ | Q1 | FDS4435BZ | SO08-E3 | 1 |  | https://www.onsemi.com/pdf/datasheet/fds4435bz_f085-d.pdf |  |  |  | https://www.digikey.ch/de/products/detail/onsemi/FDS4435BZ/1305763
27 | Resistor, small symbol | R_Small | R2 | 10 | R_0805_2012Metric | 1 |  | https://www.seielect.com/catalog/sei-rncp.pdf |  |  |  | https://www.digikey.ch/de/products/detail/stackpole-electronics-inc/RNCP0805FTD10R0/2240197
28 | Resistor, small symbol | R_Small | R7 R9 | 27 | R_0805_2012Metric | 2 |  | https://www.seielect.com/catalog/sei-rmcf_rmcp.pdf |  |  |  | https://www.digikey.ch/de/products/detail/stackpole-electronics-inc/RMCF0805FT27R0/1712920
29 | Resistor, small symbol | R_Small | R1 | 33 | R_0805_2012Metric | 1 |  | https://www.seielect.com/catalog/sei-rmcf_rmcp.pdf |  |  |  | https://www.digikey.ch/de/products/detail/stackpole-electronics-inc/RMCF0805FT33R0/1760586
30 | Resistor, small symbol | R_Small | R3 R6 | 220 | R_0805_2012Metric | 2 |  | https://www.seielect.com/catalog/sei-rmcf_rmcp.pdf |  |  |  | https://www.digikey.ch/de/products/detail/stackpole-electronics-inc/RMCF0805FT220R/1760238
31 | Resistor, small symbol | R_Small | R4 R5 R8 R11 R15 R16 | 1K | R_0805_2012Metric | 6 |  | https://www.seielect.com/catalog/sei-rncp.pdf |  |  |  | https://www.digikey.ch/de/products/detail/stackpole-electronics-inc/RNCP0805FTD1K00/2240229
32 | Resistor, small symbol | R_Small | R14 | 1k91 | R_0805_2012Metric | 1 |  | https://industrial.panasonic.com/cdbs/www-data/pdf/RDA0000/AOA0000C304.pdf | 541-1.91KCCT-ND | 71-CRCW08051K91FKEA | 125mW/1% | https://www.digikey.ch/de/products/detail/panasonic-electronic-components/ERJ-6ENF1911V/111337
33 | Resistor, small symbol | R_Small | R13 | 10k | R_0805_2012Metric | 1 |  | https://www.seielect.com/catalog/sei-rncp.pdf | RMCF0805FT10K0CT-ND | 71-CRCW080510K0FKEAC | 125mW/1% | https://www.digikey.ch/de/products/detail/stackpole-electronics-inc/RNCP0805FTD10K0/2240262
34 | Resistor, small symbol | R_Small | R12 | 12k1 | R_0805_2012Metric | 1 |  | https://www.seielect.com/catalog/sei-rmcf_rmcp.pdf | 541-12.1KCCT-ND | 71-CRCW0805-12.1K-E3 | 125mW/1% | https://www.digikey.ch/de/products/detail/stackpole-electronics-inc/RMCF0805FG12K1/1712649
35 | Rotary encoder, dual channel, incremental quadrate outputs, with switch | RotaryEncoder_Switch | SW1 SW2 | Rotary | RotaryEncoder_Alps_EC11E-Switch_Vertical_H20mm_CircularMountingHoles | 2 |  | https://www.we-online.com/components/products/datasheet/482016514001.pdf |  |  | VOL GAIN | https://www.digikey.ch/de/products/detail/w%C3%BCrth-elektronik/482016514001/10056402
36 | Omron B3FS 6x6mm single pole normally-open tactile switch | SW_Omron_B3FS | SW3 SW4 SW5 SW6 SW7 SW8 | Tactile | SW_PUSH-12mm_Wuerth | 6 |  | https://www.we-online.com/components/products/datasheet/430172043816.pdf |  |  | D E F A B C | https://www.digikey.ch/de/products/detail/w%C3%BCrth-elektronik/430162043826/9950802
37 | Single OR Gage | 74AHCT1G32SE-7 | U2 U7 | 74AHCT1G32SE-7 | SOT-353_SC-70-5 | 2 |  | https://www.diodes.com/assets/Datasheets/74AHCT1G32.pdf |  |  |  | https://www.digikey.ch/de/products/detail/diodes-incorporated/74AHCT1G32SE-7/2711987
38 | 1A Low drop-out regulator, Fixed Output 3.3V, SOT-223 | NCP1117-3.3_SOT223 | U5 | NCP1117-3.3_SOT223 | SOT-223-3_TabPin2 | 1 |  | https://www.diodes.com/assets/Datasheets/AZ1117I.pdf |  |  |  | https://www.digikey.ch/de/products/detail/diodes-incorporated/AZ1117IH-3-3TRG1/5699672
39 | A microcontroller by Raspberry Pi | RP2040 | U4 | RP2040 | RP2040-QFN-56 | 1 |  | https://datasheets.raspberrypi.com/rp2040/rp2040-datasheet.pdf |  |  |  | https://www.digikey.ch/de/products/detail/raspberry-pi/SC0914-13/14306010
40 | 15-Mbps inverting photocouple,5 kVrms, 2.7 - 5.5 Vdd, push-pull output | TLP2761 | U1 | TLP2761 | SO-6L_10x3.84mm_P1.27mm | 1 |  | https://toshiba.semicon-storage.com/info/docget.jsp?did=28819&prodName=TLP2761 |  |  |  | https://www.digikey.ch/de/products/detail/toshiba-semiconductor-and-storage/TLP2761-TP-E/7809713
41 | 3.5V to 28V Input, 3A, Step-Down Converter with Eco-mode(tm) | TPS54331 | U6 | TPS54331 | SOIC-8_3.9x4.9mm_P1.27mm | 1 |  | https://www.ti.com/lit/ds/symlink/tps54331.pdf?HQS=dis-dk-null-digikeymode-dsf-pf-null-wwe&ts=1697733027064 | 296-26991-1-ND | 595-TPS54331DR |  | https://www.digikey.ch/de/products/detail/texas-instruments/TPS54331DR/2047963
42 | Flash Memory | W25Q128JVS-Memory_Flash | U3 | W25Q128JVS | SOIC-8_5.23x5.23mm_P1.27mm | 1 |  | https://www.winbond.com/resource-files/w25q128jv%20revf%2003272018%20plus.pdf |  |  |  | https://www.digikey.ch/de/products/detail/winbond-electronics/W25Q128JVSIQ-TR/5803944
43 | Two pin crystal | Crystal | Y1 | ABLS-12.000MHZ-B4-T | Crystal_SMD_HC49-US | 1 |  | https://abracon.com/Resonators/ABLS.pdf |  |  |  | https://www.digikey.ch/de/products/detail/abracon-llc/ABLS-12-000MHZ-B4-T/2184161

## DNF
KiBot Bill of Materials
|  | Schematic: | pedalboard-hw | Component Groups: | 48
|  | Variant: | default | Component Count: | 108 (80 SMD/ 26 THT)
|  | Revision: | 3.0.2-RC | Fitted Components: | 100 (79 SMD/ 21 THT)
|  | Date: | 2023-10-20 | Number of PCBs: | 1
|  | KiCad Version: | 7.0.9-7.0.9~ubuntu23.04.1 | Total Components: | 100
Row | Description | Part | References | Value | Footprint | Quantity Per PCB | Status | Datasheet | Digikey | Mouser | Notes | Supplier
1 | 5-pin DIN connector (5-pin DIN-5 stereo) | DIN-5_180degree | J1 J3 | DIN5 | CP-2350 | 2 | (DNF) | https://www.switchcraft.com/assets/1/24/57PC5F_CD.pdf |  |  | MIDI In MIDI Out | https://www.digikey.ch/de/products/detail/switchcraft-inc/57PC5F/275385
2 | Generic connector, single row, 01x03, script generated | Conn_01x03_Pin | J12 J15 | Debug | PinHeader_1x03_P2.54mm_Vertical | 2 | (DNF) | ~
3 | Generic connector, single row, 01x03, script generated | Conn_01x03_Pin | J23 J24 | JST XH 3 | JST_XH_B3B-XH-A_1x03_P2.50mm_Vertical | 2 | (DNF) | https://app.adam-tech.com/products/download/data_sheet/240508/25sh-b-xx-ts-data-sheet.pdf |  |  | EXT-MIDI | https://www.digikey.ch/de/products/detail/adam-tech/25SH-B-03-TS/9830417
4 | Generic screw terminal, single row, 01x02, script generated (kicad-library-utils/schlib/autogen/connector/) | Screw_Terminal_01x02 | J5 | Screw_Terminal_01x02 | TerminalBlock_Phoenix_MKDS-1,5-2_1x02_P5.00mm_Horizontal | 1 | (DNF) | ~ |  |  |  | https://www.digikey.ch/de/products/detail/phoenix-contact/1715022/260626
5 | Resistor, small symbol | R_Small | R10 | DNF | R_0805_2012Metric | 1 | (DNF) | ~

## Colors
KiCad Fields (default)
Generated Fields
User Fields
Empty Fields