## BoM
KiBot Bill of Materials
|  | Schematic: | pedalboard-hw | Component Groups: | 38
|  | Variant: | default | Component Count: | 67 (40 SMD/ 25 THT)
|  | Revision: | 3.0.0-RC1 | Fitted Components: | 67 (40 SMD/ 25 THT)
|  | Date: | 2023-09-10 | Number of PCBs: | 1
|  | KiCad Version: | 7.0.7-7.0.7~ubuntu23.04.1 | Total Components: | 67
Row | Description | Part | References | Value | Footprint | Quantity Per PCB | Status | Datasheet | Supplier | MF | Package | MP | DigiKey_Part_Number | MPN | OC_FARNELL | OC_NEWARK
1 | Unpolarized capacitor | C | C18 C19 | 1nF | C_1206_3216Metric | 2 |  | http://www.holystonecaps.com/PDF/201612051329150.2017%20HVC%20Series.pdf | https://www.digikey.ch/de/products/detail/holy-stone-enterprise-co-ltd/C1206X102K202T/16894855
2 | Unpolarized capacitor | C | C1 C2 C3 C4 C5 C12 | 100nF | C_0805_2012Metric | 6 |  | https://datasheets.kyocera-avx.com/X7RDielectric.pdf | https://www.digikey.ch/de/products/detail/kyocera-avx/KGM21NR71H104KM/6816312
3 | Unpolarized capacitor | C | C16 C17 C20 | 4.7uF | C_0805_2012Metric | 3 |  | https://search.murata.co.jp/Ceramy/image/img/A01X/G101/ENG/GRM21BZ71H475ME15-01.pdf | https://www.digikey.ch/de/products/detail/murata-electronics/GRM21BZ71H475ME15K/13904866
4 | Polarized capacitor | C_Polarized | C13 C14 C15 | 270uF | CP_Elec_10x10 | 3 |  | https://connect.kemet.com:7667/gateway/IntelliData-ComponentDocumentation/1.0/download/datasheet/A768MS277M1GLAE022 | https://www.digikey.ch/de/products/detail/kemet/A768MS277M1GLAE022/12707654
5 | RGB LED with integrated controller | SK6812 | D1 D2 D3 D4 | SK6812 | LED_SK6812_PLCC4_5.0x5.0mm_P3.2mm | 4 |  | https://cdn-shop.adafruit.com/product-files/1138/SK6812+LED+datasheet+.pdf | https://www.digikey.ch/de/products/detail/adafruit-industries-llc/1655/5154679
6 | 100V 0.15A standard switching diode, DO-35 | 1N4148 | D11 | SM4007 | D_SOD-123F | 1 |  | https://www.mccsemi.com/pdf/Products/SM4001PL-SM4007PL(SOD-123FL).PDF | https://www.digikey.ch/de/products/detail/micro-commercial-co/SM4007PL-TP/1793250
7 | 20V 1A Schottky Barrier Rectifier Diode, DO-41 | 1N5817 | D13 | SS34HF | D_SMA | 1 |  | https://www.comchiptech.com/admin/files/product/20190514101641.pdf | https://www.digikey.ch/de/products/detail/comchip-technology/SS34-HF/10279693
8 | Resettable fuse, polymeric positive temperature coefficient | Polyfuse | F1 | Polyfuse 1.8A | Fuse_1812_4532Metric | 1 |  | https://www.littelfuse.com/~/media/electronics/datasheets/resettable_ptcs/littelfuse_ptc_1812l_datasheet.pdf.pdf | https://www.digikey.ch/de/products/detail/littelfuse-inc/1812L150-24MR/2023969
9 | DC Barrel Jack with an internal switch | Barrel_Jack_Switch | J13 | Barrel_Jack_MountingPin | BarrelJack_Wuerth_6941xx301002 | 1 |  | https://www.we-online.com/components/products/datasheet/6941xx301002.pdf | https://www.digikey.ch/de/products/detail/w%C3%BCrth-elektronik/694106301002/5047522
10 | Generic connector, double row, 02x01, this symbol is compatible with counter-clockwise, top-bottom and odd-even numbering schemes., script generated (kicad-library-utils/schlib/autogen/connector/) | Conn_02x01 | J14 | Conn_02x01 | PinHeader_1x02_P2.54mm_Horizontal | 1 |  | https://cdn.amphenol-cs.com/media/wysiwyg/files/drawing/68015.pdf | https://www.digikey.ch/de/products/detail/amphenol-cs-fci/68016-202HLF/4273561
11 | M Series, 6.35mm (1/4in) stereo jack, switched, with chrome ferrule and straight PCB pins | NMJ6HCD2 | J3 J9 J10 J11 J12 | EXP | Jack_6.35mm_Horizontal | 5 |  | https://www.schurter.com/en/datasheet/typ_4833.2320.pdf | https://www.digikey.ch/de/products/detail/schurter-inc/4833-2320/2644235
12 | expansion header for Raspberry Pi 2 & 3 | Raspberry_Pi_2_3 | J8 | HiFi Berry | HiFi Berry DAC ADC+ | 1 |  | https://www.hifiberry.com/docs/data-sheets/datasheet-dac-adc-pro/ | https://www.digikey.ch/de/products/detail/w%C3%BCrth-elektronik/61304021821/16608657
13 | Generic connector, double row, 02x02, odd/even pin numbering scheme (row 1 odd numbers, row 2 even numbers), script generated (kicad-library-utils/schlib/autogen/connector/) | Conn_02x02_Odd_Even | J18 J19 J20 J21 J22 J23 | LED-Ring | Led-Ring | 6 |  | ~
14 | Generic connector, double row, 02x03, odd/even pin numbering scheme (row 1 odd numbers, row 2 even numbers), script generated (kicad-library-utils/schlib/autogen/connector/) | Conn_02x03_Odd_Even | J15 | MIDI IN/OUT | PinHeader_2x03_P2.54mm_Horizontal | 1 |  | ~ | https://www.digikey.ch/de/products/detail/w%C3%BCrth-elektronik/61300621021/4846834
15 | Audio Jack, 3 Poles (Stereo / TRS), Switched TR Poles (Normalling) | AudioJack3_SwitchTR | J16 J17 | MIDI OUT J | Jack_3.5mm_CUI_SJ1-3525N_Horizontal | 2 |  | https://www.cuidevices.com/product/resource/sj1-352xng.pdf | https://www.digikey.ch/de/products/detail/cui-devices/SJ1-3525NG/738690
16 | 5-pin DIN connector (5-pin DIN-5 stereo) | DIN-5_180degree | J1 J2 | MIDI_OUT | CP-2350 | 2 |  | https://www.switchcraft.com/assets/1/24/57PC5F_CD.pdf | https://www.digikey.ch/de/products/detail/switchcraft-inc/57PC5F/275385
17 | Generic connector, single row, 01x02, script generated | Conn_01x02_Pin | J5 | Pico USB TP | Spring_Loaded_Pins_2mm | 1 |  | https://media.digikey.com/pdf/Data%20Sheets/Mill%20Max%20PDFs/Spring%20Loaded%20Connectors.pdf | https://www.digikey.ch/de/products/detail/mill-max-manufacturing-corp/0906-0-15-20-76-14-11-0/1147048
18 | Generic connector, single row, 01x03, script generated | Conn_01x03_Pin | J4 | RGB_LED_EXT | PinHeader_1x03_P2.54mm_Horizontal | 1 |  | https://www.we-online.com/components/products/datasheet/6130xx11021.pdf | https://www.digikey.ch/de/products/detail/w%C3%BCrth-elektronik/61300311021/4846824
19 | expansion header for Raspberry Pi 2 & 3 | Raspberry_Pi_2_3 | J7 | Raspberry_pi | Raspberry PI Compute Module CM4 Nano A | 1 |  | https://www.waveshare.com/wiki/CM4-NANO-A | https://www.digikey.ch/de/products/detail/w%C3%BCrth-elektronik/61304021121/4846886
20 | USB Type A connector | USB_A | J6 | USB_A | USB A BCB Male Plug | 1 |  | https://media.digikey.com/pdf/Data%20Sheets/GCT%20PDFs/USB1061_Spec.pdf | https://www.digikey.ch/de/products/detail/gct/USB1061-GF-L-A/10649776
21 | Inductor | L | L6 | 2.2uH | L_1210_3225Metric | 1 |  | https://www.bourns.com/docs/product-datasheets/srp3212.pdf | https://www.digikey.ch/de/products/detail/bourns-inc/SRP3212-2R2M/16394422
22 | Inductor with ferrite core | L_Ferrite | L1 L2 L3 L4 L5 | 120_100MHz | L_0603_1608Metric | 5 |  | https://www.murata.com/products/productdata/8796738650142/ENFA0003.pdf | https://www.digikey.ch/de/products/detail/murata-electronics/BLM18KG121TN1D/1982762
23 |  | PDQE15-Q24-S5-D | PS1 | PDQE15-Q24-S5-D | CONV_PDQE15-Q24-S5-D | 1 |  | https://www.cui.com/product/resource/pdqe15-d.pdf | https://www.digikey.ch/de/products/detail/cui-inc/PDQE15-Q24-S5-D/10230147
24 |  | FDS4435BZ | Q1 | FDS4435BZ | SO08-E3 | 1 |  |  |  | onsemi | None | FDS4435BZ
25 | Resistor | R | R4 | 10 | R_0805_2012Metric | 1 |  | https://www.seielect.com/catalog/sei-rncp.pdf | https://www.digikey.ch/de/products/detail/stackpole-electronics-inc/RNCP0805FTD10R0/2240197
26 | Resistor | R | R3 | 33 | R_0805_2012Metric | 1 |  | https://www.seielect.com/catalog/sei-rmcf_rmcp.pdf | https://www.digikey.ch/de/products/detail/stackpole-electronics-inc/RMCF0805FT33R0/1760586
27 | Resistor | R | R1 R5 | 220 | R_0805_2012Metric | 2 |  | https://www.seielect.com/catalog/sei-rmcf_rmcp.pdf | https://www.digikey.ch/de/products/detail/stackpole-electronics-inc/RMCF0805FT220R/1760238 https://www.digikey.ch/de/products/detail/stackpole-electronics-inc/RMCF0805FT470R/1760300
28 | Omron B3FS 6x6mm single pole normally-open tactile switch | SW_Omron_B3FS | SW4 | A | SW_PUSH-12mm_Wuerth | 1 |  | https://www.we-online.com/components/products/datasheet/430172043816.pdf | https://www.digikey.ch/de/products/detail/w%C3%BCrth-elektronik/430162043826/9950802
29 | Omron B3FS 6x6mm single pole normally-open tactile switch | SW_Omron_B3FS | SW5 | B | SW_PUSH-12mm_Wuerth | 1 |  | https://www.we-online.com/components/products/datasheet/430172043816.pdf | https://www.digikey.ch/de/products/detail/w%C3%BCrth-elektronik/430162043826/9950802
30 | Omron B3FS 6x6mm single pole normally-open tactile switch | SW_Omron_B3FS | SW6 | C | SW_PUSH-12mm_Wuerth | 1 |  | https://www.we-online.com/components/products/datasheet/430172043816.pdf | https://www.digikey.ch/de/products/detail/w%C3%BCrth-elektronik/430162043826/9950802
31 | Omron B3FS 6x6mm single pole normally-open tactile switch | SW_Omron_B3FS | SW1 | D | SW_PUSH-12mm_Wuerth | 1 |  | https://www.we-online.com/components/products/datasheet/430172043816.pdf | https://www.digikey.ch/de/products/detail/w%C3%BCrth-elektronik/430162043826/9950802
32 | Omron B3FS 6x6mm single pole normally-open tactile switch | SW_Omron_B3FS | SW2 | E | SW_PUSH-12mm_Wuerth | 1 |  | https://www.we-online.com/components/products/datasheet/430172043816.pdf | https://www.digikey.ch/de/products/detail/w%C3%BCrth-elektronik/430162043826/9950802
33 | Omron B3FS 6x6mm single pole normally-open tactile switch | SW_Omron_B3FS | SW3 | F | SW_PUSH-12mm_Wuerth | 1 |  | https://www.we-online.com/components/products/datasheet/430172043816.pdf | https://www.digikey.ch/de/products/detail/w%C3%BCrth-elektronik/430162043826/9950802
34 | Rotary encoder, dual channel, incremental quadrate outputs, with switch | RotaryEncoder_Switch | SW8 | GAIN Rotary | RotaryEncoder_Alps_EC11E-Switch_Vertical_H20mm_CircularMountingHoles | 1 |  | https://www.we-online.com/components/products/datasheet/482016514001.pdf | https://www.digikey.ch/de/products/detail/w%C3%BCrth-elektronik/482016514001/10056402
35 | Rotary encoder, dual channel, incremental quadrate outputs, with switch | RotaryEncoder_Switch | SW7 | VOL Rotary | RotaryEncoder_Alps_EC11E-Switch_Vertical_H20mm_CircularMountingHoles | 1 |  | https://www.we-online.com/components/products/datasheet/482016514001.pdf | https://www.digikey.ch/de/products/detail/w%C3%BCrth-elektronik/482016514001/10056402
36 |  | 74AHCT1G32SE-7 | U3 | 74AHCT1G32SE-7 | SOT65P210X110-5N | 1 |  | https://www.diodes.com/assets/Datasheets/74AHCT1G32.pdf | https://www.digikey.ch/de/products/detail/diodes-incorporated/74AHCT1G32SE-7/2711987 | Diodes Inc. | SOT-353-5 | 74AHCT1G32SE-7 | 74AHCT1G32SE-7DITR-ND |  | 2057398 | 64T4877
37 |  | Pico | U1 | Pico | RPi_Pico_SMD_TH | 1 |  | https://www.we-online.com/components/products/datasheet/6130xx11121.pdf | https://www.digikey.ch/de/products/detail/w%C3%BCrth-elektronik/61302011121/4846860
38 | 15-Mbps inverting photocouple,5 kVrms, 2.7 - 5.5 Vdd, push-pull output | TLP2761 | U2 | TLP2761 | SO-6L_10x3.84mm_P1.27mm | 1 |  | https://toshiba.semicon-storage.com/info/docget.jsp?did=28819&prodName=TLP2761 | https://www.digikey.ch/de/products/detail/toshiba-semiconductor-and-storage/TLP2761-TP-E/7809713

## Costs
KiBot Bill of Materials
|  |  | Schematic: | pedalboard-hw | Board Qty: | 1
|  |  | Variant: | default | Unit Cost: | 0
|  |  | Revision: | 3.0.0-RC1 | Total Cost: | 0
|  |  | Date: | 2023-09-10
|  |  | KiCad Version: | 7.0.7-7.0.7~ubuntu23.04.1
Global Part Info
References | Value | Footprint | Manf# | Build Quantity | Unit$ | Ext$
C18 C19 | 1nF | C_1206_3216Metric | http://www.holystonecaps.com/PDF/201612051329150.2017%20HVC%20Series.pdf | 2
C1 C2 C3 C4 C5 C12 | 100nF | C_0805_2012Metric | https://datasheets.kyocera-avx.com/X7RDielectric.pdf | 6
C16 C17 C20 | 4.7uF | C_0805_2012Metric | https://search.murata.co.jp/Ceramy/image/img/A01X/G101/ENG/GRM21BZ71H475ME15-01.pdf | 3
C13 C14 C15 | 270uF | CP_Elec_10x10 | https://connect.kemet.com:7667/gateway/IntelliData-ComponentDocumentation/1.0/download/datasheet/A768MS277M1GLAE022 | 3
D1 D2 D3 D4 | SK6812 | LED_SK6812_PLCC4_5.0x5.0mm_P3.2mm | https://cdn-shop.adafruit.com/product-files/1138/SK6812+LED+datasheet+.pdf | 4
D11 | SM4007 | D_SOD-123F | https://www.mccsemi.com/pdf/Products/SM4001PL-SM4007PL(SOD-123FL).PDF | 1
D13 | SS34HF | D_SMA | https://www.comchiptech.com/admin/files/product/20190514101641.pdf | 1
F1 | Polyfuse 1.8A | Fuse_1812_4532Metric | https://www.littelfuse.com/~/media/electronics/datasheets/resettable_ptcs/littelfuse_ptc_1812l_datasheet.pdf.pdf | 1
J13 | Barrel_Jack_MountingPin | BarrelJack_Wuerth_6941xx301002 | https://www.we-online.com/components/products/datasheet/6941xx301002.pdf | 1
J14 | Conn_02x01 | PinHeader_1x02_P2.54mm_Horizontal | https://cdn.amphenol-cs.com/media/wysiwyg/files/drawing/68015.pdf | 1
J3 J9 J10 J11 J12 | EXP | Jack_6.35mm_Horizontal | https://www.schurter.com/en/datasheet/typ_4833.2320.pdf | 5
J8 | HiFi Berry | HiFi Berry DAC ADC+ | https://www.hifiberry.com/docs/data-sheets/datasheet-dac-adc-pro/ | 1
J18 J19 J20 J21 J22 J23 | LED-Ring | Led-Ring |  | 6
J15 | MIDI IN/OUT | PinHeader_2x03_P2.54mm_Horizontal |  | 1
J16 J17 | MIDI OUT J | Jack_3.5mm_CUI_SJ1-3525N_Horizontal | https://www.cuidevices.com/product/resource/sj1-352xng.pdf | 2
J1 J2 | MIDI_OUT | CP-2350 | https://www.switchcraft.com/assets/1/24/57PC5F_CD.pdf | 2
J5 | Pico USB TP | Spring_Loaded_Pins_2mm | https://media.digikey.com/pdf/Data%20Sheets/Mill%20Max%20PDFs/Spring%20Loaded%20Connectors.pdf | 1
J4 | RGB_LED_EXT | PinHeader_1x03_P2.54mm_Horizontal | https://www.we-online.com/components/products/datasheet/6130xx11021.pdf | 1
J7 | Raspberry_pi | Raspberry PI Compute Module CM4 Nano A | https://www.waveshare.com/wiki/CM4-NANO-A | 1
J6 | USB_A | USB A BCB Male Plug | https://media.digikey.com/pdf/Data%20Sheets/GCT%20PDFs/USB1061_Spec.pdf | 1
L6 | 2.2uH | L_1210_3225Metric | https://www.bourns.com/docs/product-datasheets/srp3212.pdf | 1
L1 L2 L3 L4 L5 | 120_100MHz | L_0603_1608Metric | https://www.murata.com/products/productdata/8796738650142/ENFA0003.pdf | 5
PS1 | PDQE15-Q24-S5-D | CONV_PDQE15-Q24-S5-D | https://www.cui.com/product/resource/pdqe15-d.pdf | 1
Q1 | FDS4435BZ | SO08-E3 |  | 1
R4 | 10 | R_0805_2012Metric | https://www.seielect.com/catalog/sei-rncp.pdf | 1
R3 | 33 | R_0805_2012Metric | https://www.seielect.com/catalog/sei-rmcf_rmcp.pdf | 1
R1 R5 | 220 | R_0805_2012Metric | https://www.seielect.com/catalog/sei-rmcf_rmcp.pdf | 2
SW4 | A | SW_PUSH-12mm_Wuerth | https://www.we-online.com/components/products/datasheet/430172043816.pdf | 1
SW5 | B | SW_PUSH-12mm_Wuerth | https://www.we-online.com/components/products/datasheet/430172043816.pdf | 1
SW6 | C | SW_PUSH-12mm_Wuerth | https://www.we-online.com/components/products/datasheet/430172043816.pdf | 1
SW1 | D | SW_PUSH-12mm_Wuerth | https://www.we-online.com/components/products/datasheet/430172043816.pdf | 1
SW2 | E | SW_PUSH-12mm_Wuerth | https://www.we-online.com/components/products/datasheet/430172043816.pdf | 1
SW3 | F | SW_PUSH-12mm_Wuerth | https://www.we-online.com/components/products/datasheet/430172043816.pdf | 1
SW8 | GAIN Rotary | RotaryEncoder_Alps_EC11E-Switch_Vertical_H20mm_CircularMountingHoles | https://www.we-online.com/components/products/datasheet/482016514001.pdf | 1
SW7 | VOL Rotary | RotaryEncoder_Alps_EC11E-Switch_Vertical_H20mm_CircularMountingHoles | https://www.we-online.com/components/products/datasheet/482016514001.pdf | 1
U3 | 74AHCT1G32SE-7 | SOT65P210X110-5N | 74AHCT1G32SE-7 | 1
U1 | Pico | RPi_Pico_SMD_TH | https://www.we-online.com/components/products/datasheet/6130xx11121.pdf | 1
U2 | TLP2761 | SO-6L_10x3.84mm_P1.27mm | https://toshiba.semicon-storage.com/info/docget.jsp?did=28819&prodName=TLP2761 | 1
Created: | 2023-10-12 21:22:17
KiCost® v1.1.18 + KiBot v1.6.3
Note on F4: Use the minimum extend price across distributors not taking account available quantities.
Note on A9: Schematic identifier for each part.
Note on B9: Value of each part.
Note on C9: PCB footprint for each part.
Note on D9: Manufacturer number for each part and link to it's datasheet (Ctrl-click). Purple -> Obsolete part detected by one of the distributors.
Note on E9: Total number of each part needed. Gray -> No manf# provided. Red -> No parts available. Orange -> Not enough parts available. Yellow -> Parts available, but haven't purchased enough.
Note on F9: Minimum unit price for each part across all distributors.
Note on G9: Minimum extended price for each part across all distributors.

## Colors
KiCad Fields (default)
Generated Fields
User Fields
Empty Fields
Costs sheet
Best price
No manufacturer or distributor code
Not available
Purchase quantity is more than what is available
Minimum order quantity not respected
Total available part quantity is less than needed
Total purchased part quantity is less than needed
This part is obsolete
This part is listed but is not normally stocked