## BoM
KiBot Bill of Materials
|  | Schematic: | pedalboard-hw | Component Groups: | 55
|  | Variant: | default | Component Count: | 138 (117 SMD/ 20 THT)
|  | Revision: | 4.0.0-RC1 | Fitted Components: | 128 (114 SMD/ 13 THT)
|  | Date: | 2023-12-05 | Number of PCBs: | 1
|  | KiCad Version: | 8.0.4+1 | Total Components: | 128
Row | Description | Part | References | Value | Footprint | Quantity Per PCB | Status | Datasheet | Supplier | Notes | Digikey | Mouser | Field4 | Field5
1 |  | C_Small | C22 C26 | 15p | C_0805_2012Metric | 2 |  | https://www.samsungsem.com/resources/file/global/support/product_catalog/MLCC.pdf | https://www.digikey.ch/de/products/detail/samsung-electro-mechanics/CL21C270JCANNNC/3888280 | 50V/5%
2 |  | C_Small | C11 C25 | 18p | C_0805_2012Metric | 2 |  | https://www.samsungsem.com/resources/file/global/support/product_catalog/MLCC.pdf | https://www.digikey.ch/de/products/detail/samsung-electro-mechanics/CL21C270JCANNNC/3888280 | 50V/5%
3 |  | C_Small | C29 C34 C50 C51 | 1n | C_0805_2012Metric | 4 |  | https://www.samsungsem.com/resources/file/global/support/product_catalog/MLCC.pdf | https://www.digikey.ch/de/products/detail/samsung-electro-mechanics/CL21B102KBANNNC/3886678 | 1000 pF, 50 V
4 |  | C_Small | C31 | 1.2n | C_0805_2012Metric | 1 |  | https://search.murata.co.jp/Ceramy/image/img/A01X/G101/ENG/GRM2165C2A122JA01-01.pdf | https://www.digikey.ch/de/products/detail/murata-electronics/GRM2165C2A122JA01D/2544699 | 10% 10V Ceramic Capacitor X5R
5 |  | C_Small | C1 C13 C15 C16 C17 C18 C19 C20 C21 C23 C30 C35 C46 C47 C48 C49 C52 | 100n | C_0805_2012Metric | 17 |  | https://www.samsungsem.com/resources/file/global/support/product_catalog/MLCC.pdf | https://www.digikey.ch/de/products/detail/samsung-electro-mechanics/CL21B104KBCNNNC/3886661 | 10% 16V Ceramic Capacitor X7R | 1276-1180-1-ND | 581-08055C104K
6 |  | C_Small | C12 C14 | 1u | C_0805_2012Metric | 2 |  | https://www.samsungsem.com/resources/file/global/support/product_catalog/MLCC.pdf | https://www.digikey.ch/de/products/detail/samsung-electro-mechanics/CL21B105KAFNNNE/3886724 | 25V/10%
7 |  | C_Small | C2 C3 C4 C5 C6 C7 C8 C9 C10 C24 C27 C28 C32 C36 C37 C38 C39 C40 C41 C42 C44 C45 | 10u | C_0805_2012Metric | 22 |  | https://www.samsungsem.com/resources/file/global/support/product_catalog/MLCC.pdf | https://www.digikey.ch/de/products/detail/samsung-electro-mechanics/CL21X106KAYNNNE/5961182 | 10% or 20% 35V Ceramic Capacitor X6S 0805 (2012 Metric)
8 |  | C_Polarized | C33 C43 | 100u | CP_EIA-7343-31_Kemet-D | 2 |  | https://industrial.panasonic.com/cdbs/www-data/pdf/ABE0000/ABE0000C49.pdf | https://www.digikey.ch/de/products/detail/panasonic-electronic-components/EEF-CX0J101R/816418 | Capacitor, SP-Cap, 100u, 6.3V, 15mR ESR
9 |  | CM4 | CM1 | CM4 | Raspberry-Pi-4-Compute-Module | 1 |  | https://www.hirose.com/en/product/document?clcode=&productname=&series=DF40&documenttype=Catalog&lang=en&documentid=en_DF40_CAT | https://www.digikey.ch/de/products/detail/hirose-electric-co-ltd/DF40C-100DS-0-4V-51/1969476 | DF40C-100DS-0.4V(51)
10 |  | LED | D7 | LED R | LED_0805_2012Metric | 1 |  | ~
11 |  | LED | D2 D6 | LED Y | LED_0805_2012Metric | 2 |  | ~
12 |  | 1N4148 | D1 | SM4007 | D_SOD-123F | 1 |  | https://www.mccsemi.com/pdf/Products/SM4001PL-SM4007PL(SOD-123FL).PDF | https://www.digikey.ch/de/products/detail/micro-commercial-co/SM4007PL-TP/1793250
13 |  | Polyfuse | F1 | Polyfuse 1.8A | Fuse_1812_4532Metric | 1 |  | https://www.littelfuse.com/~/media/electronics/datasheets/resettable_ptcs/littelfuse_ptc_1812l_datasheet.pdf.pdf | https://www.digikey.ch/de/products/detail/littelfuse-inc/1812L150-24MR/2023969
14 |  | Conn_01x03_Pin | J28 | JST PH 3 | JST_PH_B3B-PH-SM4-TB_1x03-1MP_P2.00mm_Vertical | 1 |  | https://www.jst-mfg.com/product/pdf/eng/ePH.pdf | https://www.digikey.com/en/products/detail/jst-sales-america-inc/B3B-PH-K-S/926612
15 |  | Conn_01x04_Pin | J14 | JST PH 4 | JST_PH_B4B-PH-SM4-TB_1x04-1MP_P2.00mm_Vertical | 1 |  | https://www.jst-mfg.com/product/pdf/eng/ePH.pdf | https://www.digikey.ch/de/products/detail/jst-sales-america-inc./B4B-PH-SM4-TB/926833
16 |  | AudioJack3_SwitchTR | J1 J3 | Jack 3.5mm | Jack_3.5mm_CUI_SJ1-3525N_Horizontal | 2 |  | https://www.cuidevices.com/product/resource/sj1-352xng.pdf | https://www.digikey.ch/de/products/detail/cui-devices/SJ1-3525NG/738690 | MIDI Out
17 |  | NMJ6HCD2 | J5 J8 J18 J19 J20 J22 | Jack 6.35mm | Jack_6.35mm_Horizontal | 6 |  | https://www.schurter.com/en/datasheet/typ_4833.2320.pdf | https://www.digikey.ch/de/products/detail/schurter-inc/4833-2320/2644235 | EXP1 EXP2 Audio IN Right Audio OUT Left Audio OUT Right Audio IN Left
18 |  | Raspberry_Sound_Card | J27 | Pedalboard Soundcard | Pedalboard_Soundcard | 1
19 |  | Screw_Terminal_01x02 | J6 | Screw_Terminal_01x02 | TerminalBlock_Phoenix_MKDS-1,5-2_1x02_P5.00mm_Horizontal | 1 |  | ~ | https://www.digikey.ch/de/products/detail/phoenix-contact/1715022/260626
20 |  | USB_A | J10 | USB_A | USB_A_Molex_67643_Horizontal | 1 |  | https://www.molex.com/en-us/products/part-detail/676433910?display=pdf | https://www.digikey.ch/de/products/detail/molex/0676433910/3598521
21 |  | USB_OTG | J9 | USB_OTG | USB_Micro-B_Amphenol_10103594-0001LF_Horizontal | 1 |  | https://cdn.amphenol-cs.com/media/wysiwyg/files/documentation/datasheet/inputoutput/io_usb_micro.pdf | https://www.digikey.ch/de/products/detail/amphenol-cs-fci/10103594-0001LF/2350351
22 |  | L_Ferrite | L1 L2 L3 L4 | 120_100MHz | L_0603_1608Metric | 4 |  | https://www.murata.com/products/productdata/8796738650142/ENFA0003.pdf | https://www.digikey.ch/de/products/detail/murata-electronics/BLM18KG121TN1D/1982762
23 |  | L | L5 | SRN6045TA-3R3Y | L_Bourns_SRN6045TA | 1 |  | https://www.bourns.com/docs/Product-Datasheets/SRN6045TA.pdf | https://www.digikey.ch/de/products/detail/bourns-inc/SRN6045TA-3R3Y/6155103 | 3.3µH Semi-Shielded Wirewound Inductor 7.8A 21mOhm Nonstandard
24 |  | FDS4435BZ | Q1 | FDS4435BZ | SO08-E3 | 1 |  | https://www.onsemi.com/pdf/datasheet/fds4435bz_f085-d.pdf | https://www.digikey.ch/de/products/detail/onsemi/FDS4435BZ/1305763
25 |  | R_Small | R5 R13 | 10R | R_0805_2012Metric | 2 |  | https://www.seielect.com/catalog/sei-rncp.pdf | https://www.digikey.ch/de/products/detail/stackpole-electronics-inc/RNCP0805FTD10R0/2240197 | Resistor 10R 1% 63mW
26 |  | R_Small | R6 R10 | 27R | R_0805_2012Metric | 2 |  | https://www.seielect.com/catalog/sei-rmcf_rmcp.pdf | https://www.digikey.ch/de/products/detail/stackpole-electronics-inc/RMCF0805FT27R0/1712920
27 |  | R_Small | R4 | 33R | R_0805_2012Metric | 1 |  | https://www.seielect.com/catalog/sei-rmcf_rmcp.pdf | https://www.digikey.ch/de/products/detail/stackpole-electronics-inc/RMCF0805FT33R0/1760586
28 |  | R_Small | R3 R7 R20 | 220R | R_0805_2012Metric | 3 |  | https://www.seielect.com/catalog/sei-rmcf_rmcp.pdf | https://www.digikey.ch/de/products/detail/stackpole-electronics-inc/RMCF0805FT220R/1760238
29 |  | R_Small | R1 R2 R8 R11 R16 | 1K | R_0805_2012Metric | 5 |  | https://www.seielect.com/catalog/sei-rncp.pdf | https://www.digikey.ch/de/products/detail/stackpole-electronics-inc/RNCP0805FTD1K00/2240229
30 |  | R_Small | R15 R17 R21 R22 R23 | 2K2 | R_0805_2012Metric | 5 |  | https://www.seielect.com/catalog/sei-rncp.pdf | https://www.digikey.ch/de/products/detail/stackpole-electronics-inc/RMCF0805FT2K20/1760345 https://www.digikey.ch/de/products/detail/stackpole-electronics-inc/RMCF0805FT27R0/1712920 https://www.digikey.ch/de/products/detail/stackpole-electronics-inc/RNCP0805FTD1K00/2240229 | Resistor 2.2K 1% 63mW
31 |  | R_Small | R18 R19 | 3K9 | R_0805_2012Metric | 2 |  | https://www.seielect.com/catalog/sei-rncp.pdf | https://www.digikey.ch/de/products/detail/stackpole-electronics-inc/RMCF0805FT3K90/1760599
32 |  | R_Small | R12 R24 | 12K | R_0805_2012Metric | 2 |  | https://www.seielect.com/Catalog/SEI-rmef.PDF | https://www.digikey.ch/de/products/detail/stackpole-electronics-inc/RNCP0805FTD1K00/2240229 | Resistor 12K 1% 63mW
33 |  | R_Small | R14 | 20K | R_0805_2012Metric | 1 |  | https://www.seielect.com/catalog/sei-rmcf_rmcp.pdf | https://www.digikey.ch/de/products/detail/stackpole-electronics-inc/RMCF0805FT20K0/1760314 | Resistor 20K 1% 63mW
34 |  | R_Small | R25 R26 R27 R28 R29 | 36K | R_0805_2012Metric | 5 |  | https://www.seielect.com/catalog/sei-rncp.pdf | https://www.digikey.ch/de/products/detail/stackpole-electronics-inc/RNCP0805FTD1K00/2240229
35 |  | RotaryEncoder_Switch | SW1 SW2 | Rotary | RotaryEncoder_Alps_EC11E-Switch_Vertical_H20mm_CircularMountingHoles | 2 |  | https://www.we-online.com/components/products/datasheet/482016514001.pdf | https://www.digikey.ch/de/products/detail/w%C3%BCrth-elektronik/482016514001/10056402 | VOL GAIN
36 |  | SW_Omron_B3FS | SW5 SW6 SW7 SW8 SW9 SW10 | Tactile Button | SW_PUSH-12mm_Wuerth | 6 |  | https://www.we-online.com/components/products/datasheet/430172043816.pdf | https://www.digikey.ch/de/products/detail/w%C3%BCrth-elektronik/430162043826/9950802 | D E F A B C
37 |  | 74AHCT1G32SE-7 | U1 U7 | 74AHCT1G32SE-7 | SOT-353_SC-70-5 | 2 |  | https://www.diodes.com/assets/Datasheets/74AHCT1G32.pdf | https://www.digikey.ch/de/products/detail/diodes-incorporated/74AHCT1G32SE-7/2711987
38 |  | AP2553W6 | U10 | AP2553W6 | SOT-23-6 | 1 |  | https://www.diodes.com/assets/Datasheets/AP255x.pdf |  |  |  |  | Digikey | AP2553W6-7DICT-ND
39 |  | AP64351 | U6 | AP64501SP-13 | SOIC-8-1EP_3.9x4.9mm_P1.27mm_EP2.95x4.9mm_Mask2.71x3.4mm_ThermalVias | 1 |  | https://www.diodes.com/assets/Datasheets/AP64501.pdf | https://www.digikey.ch/de/products/detail/diodes-incorporated/AP64501SP-13/10419715
40 |  | AT24CS01-STUM | U12 | AT24CS01-STUM | SOT-23-5 | 1 |  | http://ww1.microchip.com/downloads/en/DeviceDoc/Atmel-8815-SEEPROM-AT24CS01-02-Datasheet.pdf | https://www.digikey.ch/de/products/detail/microchip-technology/AT24CS01-STUM-T/3973063
41 |  | FSUSB42MUX | U8 | FSUSB42MUX | TSSOP-10_3x3mm_P0.5mm | 1 |  | https://www.onsemi.com/pub/Collateral/FSUSB42-D.PDF | https://www.digikey.ch/de/products/detail/onsemi/FSUSB42MUX/2036916
42 |  | NCP1117-3.3_SOT223 | U5 | NCP1117-3.3_SOT223 | SOT-223-3_TabPin2 | 1 |  | https://www.diodes.com/assets/Datasheets/AZ1117I.pdf | https://www.digikey.ch/de/products/detail/diodes-incorporated/AZ1117IH-3-3TRG1/5699672
43 |  | RP2040 | U3 | RP2040 | RP2040-QFN-56 | 1 |  | https://datasheets.raspberrypi.com/rp2040/rp2040-datasheet.pdf | https://www.digikey.ch/de/products/detail/raspberry-pi/SC0914-13/14306010
44 |  | TLP2761 | U2 | TLP2761 | SO-6L_10x3.84mm_P1.27mm | 1 |  | https://toshiba.semicon-storage.com/info/docget.jsp?did=28819&prodName=TLP2761 | https://www.digikey.ch/de/products/detail/toshiba-semiconductor-and-storage/TLP2761-TP-E/7809713
45 |  | TPD4EUSB30 | U11 | TPD4EUSB30 | USON-10_2.5x1.0mm_P0.5mm | 1 |  | http://www.ti.com/lit/ds/symlink/tpd2eusb30a.pdf | https://www.digikey.ch/de/products/detail/texas-instruments/TPD4EUSB30DQAR/2503665
46 |  | USB2514B_Bi | U9 | USB2514B_Bi | QFN-36-1EP_6x6mm_P0.5mm_EP3.7x3.7mm | 1 |  | http://ww1.microchip.com/downloads/en/DeviceDoc/00001692C.pdf | https://www.digikey.ch/de/products/detail/microchip-technology/USB2514B-I-M2/5639468
47 |  | W25Q128JVS-Memory_Flash | U4 | W25Q128JVS | SOIC-8_5.23x5.23mm_P1.27mm | 1 |  | https://www.winbond.com/resource-files/w25q128jv%20revf%2003272018%20plus.pdf | https://www.digikey.ch/de/products/detail/winbond-electronics/W25Q128JVSIQ-TR/5803944
48 |  | ABM8-272-T3 | Y2 | ABM8-272-T3 | ABM8-272-T3_ABR | 1 |  | https://abracon.com/datasheets/ABM8-272-T3.pdf | https://www.digikey.ch/de/products/detail/abracon-llc/ABM8-272-T3/22472366
49 |  | Crystal_Small | Y1 | Crystal_Small | Crystal_SMD_5032-2Pin_5.0x3.2mm | 1 |  | https://www.ctscorp.com/Files/DataSheets/Passives/FCP/Crystals/crystals-445-datasheet.pdf | https://www.digikey.ch/en/products/detail/cts-frequency-controls/445C33D24M00000/3135787

## DNF
KiBot Bill of Materials
|  | Schematic: | pedalboard-hw | Component Groups: | 55
|  | Variant: | default | Component Count: | 138 (117 SMD/ 20 THT)
|  | Revision: | 4.0.0-RC1 | Fitted Components: | 128 (114 SMD/ 13 THT)
|  | Date: | 2023-12-05 | Number of PCBs: | 1
|  | KiCad Version: | 8.0.4+1 | Total Components: | 128
Row | Description | Part | References | Value | Footprint | Quantity Per PCB | Status | Datasheet | Supplier | Notes | Digikey | Mouser | Field4 | Field5
1 |  | Barrel_Jack_Switch | J7 | Barrel_Jack_MountingPin | BarrelJack_Wuerth_6941xx301002 | 1 | (DNF) | https://www.we-online.com/components/products/datasheet/6941xx301002.pdf | https://www.digikey.ch/de/products/detail/w%C3%BCrth-elektronik/694106301002/5047522
2 |  | DIN-5_180degree | J2 J4 | DIN5 | CP-2350 | 2 | (DNF) | https://www.switchcraft.com/assets/1/24/57PC5F_CD.pdf | https://www.digikey.ch/de/products/detail/switchcraft-inc/57PC5F/275385 | MIDI In MIDI Out
3 |  | Conn_01x03_Pin | J12 J16 | Debug | PinHeader_1x03_P2.54mm_Vertical | 2 | (DNF) | ~
4 |  | Conn_01x03_Pin | J25 J26 | JST PH 3 | JST_PH_B3B-PH-K_1x03_P2.00mm_Vertical | 2 | (DNF) | https://www.jst-mfg.com/product/pdf/eng/ePH.pdf | https://www.digikey.com/en/products/detail/jst-sales-america-inc/B3B-PH-K-S/926612
5 |  | R_Small | R9 | DNF | R_0805_2012Metric | 1 | (DNF) | ~
6 |  | SW_Omron_B3FS | SW3 SW4 | Micro Button | SW_SPST_B3U-1000P | 2 | (DNF) | https://omronfs.omron.com/en_US/ecb/products/pdf/en-b3u.pdf | https://www.digikey.ch/en/products/detail/omron-electronics-inc-emc-div/B3U-1000P/1534338 | Boot Reset

## Costs
KiBot Bill of Materials
|  |  | Schematic: | pedalboard-hw |  | Board Qty: | 1
|  |  | Variant: | default |  | Unit Cost: | 0
|  |  | Revision: | 4.0.0-RC1 |  | Total Cost: | 0
|  |  | Date: | 2023-12-05
|  |  | KiCad Version: | 8.0.4+1
Global Part Info
References | Value | Description | Footprint | Manf# | Build Quantity | Unit$ | Ext$
C22 C26 | 15p |  | C_0805_2012Metric | https://www.samsungsem.com/resources/file/global/support/product_catalog/MLCC.pdf | 2
C11 C25 | 18p |  | C_0805_2012Metric | https://www.samsungsem.com/resources/file/global/support/product_catalog/MLCC.pdf | 2
C29 C34 C50 C51 | 1n |  | C_0805_2012Metric | https://www.samsungsem.com/resources/file/global/support/product_catalog/MLCC.pdf | 4
C31 | 1.2n |  | C_0805_2012Metric | https://search.murata.co.jp/Ceramy/image/img/A01X/G101/ENG/GRM2165C2A122JA01-01.pdf | 1
C1 C13 C15 C16 C17 C18 C19 C20 C21 C23 C30 C35 C46 C47 C48 C49 C52 | 100n |  | C_0805_2012Metric | https://www.samsungsem.com/resources/file/global/support/product_catalog/MLCC.pdf | 17
C12 C14 | 1u |  | C_0805_2012Metric | https://www.samsungsem.com/resources/file/global/support/product_catalog/MLCC.pdf | 2
C2 C3 C4 C5 C6 C7 C8 C9 C10 C24 C27 C28 C32 C36 C37 C38 C39 C40 C41 C42 C44 C45 | 10u |  | C_0805_2012Metric | https://www.samsungsem.com/resources/file/global/support/product_catalog/MLCC.pdf | 22
C33 C43 | 100u |  | CP_EIA-7343-31_Kemet-D | https://industrial.panasonic.com/cdbs/www-data/pdf/ABE0000/ABE0000C49.pdf | 2
CM1 | CM4 |  | Raspberry-Pi-4-Compute-Module | https://www.hirose.com/en/product/document?clcode=&productname=&series=DF40&documenttype=Catalog&lang=en&documentid=en_DF40_CAT | 1
D7 | LED R |  | LED_0805_2012Metric |  | 1
D2 D6 | LED Y |  | LED_0805_2012Metric |  | 2
D1 | SM4007 |  | D_SOD-123F | https://www.mccsemi.com/pdf/Products/SM4001PL-SM4007PL(SOD-123FL).PDF | 1
F1 | Polyfuse 1.8A |  | Fuse_1812_4532Metric | https://www.littelfuse.com/~/media/electronics/datasheets/resettable_ptcs/littelfuse_ptc_1812l_datasheet.pdf.pdf | 1
J28 | JST PH 3 |  | JST_PH_B3B-PH-SM4-TB_1x03-1MP_P2.00mm_Vertical | https://www.jst-mfg.com/product/pdf/eng/ePH.pdf | 1
J14 | JST PH 4 |  | JST_PH_B4B-PH-SM4-TB_1x04-1MP_P2.00mm_Vertical | https://www.jst-mfg.com/product/pdf/eng/ePH.pdf | 1
J1 J3 | Jack 3.5mm |  | Jack_3.5mm_CUI_SJ1-3525N_Horizontal | https://www.cuidevices.com/product/resource/sj1-352xng.pdf | 2
J5 J8 J18 J19 J20 J22 | Jack 6.35mm |  | Jack_6.35mm_Horizontal | https://www.schurter.com/en/datasheet/typ_4833.2320.pdf | 6
J27 | Pedalboard Soundcard |  | Pedalboard_Soundcard |  | 1
J6 | Screw_Terminal_01x02 |  | TerminalBlock_Phoenix_MKDS-1,5-2_1x02_P5.00mm_Horizontal |  | 1
J10 | USB_A | USB Type A connector | USB_A_Molex_67643_Horizontal | https://www.molex.com/en-us/products/part-detail/676433910?display=pdf | 1
J9 | USB_OTG | USB mini/micro connector | USB_Micro-B_Amphenol_10103594-0001LF_Horizontal | https://cdn.amphenol-cs.com/media/wysiwyg/files/documentation/datasheet/inputoutput/io_usb_micro.pdf | 1
L1 L2 L3 L4 | 120_100MHz |  | L_0603_1608Metric | https://www.murata.com/products/productdata/8796738650142/ENFA0003.pdf | 4
L5 | SRN6045TA-3R3Y |  | L_Bourns_SRN6045TA | https://www.bourns.com/docs/Product-Datasheets/SRN6045TA.pdf | 1
Q1 | FDS4435BZ |  | SO08-E3 | https://www.onsemi.com/pdf/datasheet/fds4435bz_f085-d.pdf | 1
R5 R13 | 10R |  | R_0805_2012Metric | https://www.seielect.com/catalog/sei-rncp.pdf | 2
R6 R10 | 27R |  | R_0805_2012Metric | https://www.seielect.com/catalog/sei-rmcf_rmcp.pdf | 2
R4 | 33R |  | R_0805_2012Metric | https://www.seielect.com/catalog/sei-rmcf_rmcp.pdf | 1
R3 R7 R20 | 220R |  | R_0805_2012Metric | https://www.seielect.com/catalog/sei-rmcf_rmcp.pdf | 3
R1 R2 R8 R11 R16 | 1K |  | R_0805_2012Metric | https://www.seielect.com/catalog/sei-rncp.pdf | 5
R15 R17 R21 R22 R23 | 2K2 |  | R_0805_2012Metric | https://www.seielect.com/catalog/sei-rncp.pdf | 5
R18 R19 | 3K9 |  | R_0805_2012Metric | https://www.seielect.com/catalog/sei-rncp.pdf | 2
R12 R24 | 12K |  | R_0805_2012Metric | https://www.seielect.com/Catalog/SEI-rmef.PDF | 2
R14 | 20K |  | R_0805_2012Metric | https://www.seielect.com/catalog/sei-rmcf_rmcp.pdf | 1
R25 R26 R27 R28 R29 | 36K |  | R_0805_2012Metric | https://www.seielect.com/catalog/sei-rncp.pdf | 5
SW1 SW2 | Rotary |  | RotaryEncoder_Alps_EC11E-Switch_Vertical_H20mm_CircularMountingHoles | https://www.we-online.com/components/products/datasheet/482016514001.pdf | 2
SW5 SW6 SW7 SW8 SW9 SW10 | Tactile Button |  | SW_PUSH-12mm_Wuerth | https://www.we-online.com/components/products/datasheet/430172043816.pdf | 6
U1 U7 | 74AHCT1G32SE-7 |  | SOT-353_SC-70-5 | https://www.diodes.com/assets/Datasheets/74AHCT1G32.pdf | 2
U10 | AP2553W6 |  | SOT-23-6 | https://www.diodes.com/assets/Datasheets/AP255x.pdf | 1
U6 | AP64501SP-13 |  | SOIC-8-1EP_3.9x4.9mm_P1.27mm_EP2.95x4.9mm_Mask2.71x3.4mm_ThermalVias | https://www.diodes.com/assets/Datasheets/AP64501.pdf | 1
U12 | AT24CS01-STUM | I2C Serial EEPROM, 1Kb (128x8) with Unique Serial Number, SOT-23-5 | SOT-23-5 | http://ww1.microchip.com/downloads/en/DeviceDoc/Atmel-8815-SEEPROM-AT24CS01-02-Datasheet.pdf | 1
U8 | FSUSB42MUX | Low-Power, Two-Port, High-Speed, USB2.0 (480Mbps) or UART Switch, MSOP-10 | TSSOP-10_3x3mm_P0.5mm | https://www.onsemi.com/pub/Collateral/FSUSB42-D.PDF | 1
U5 | NCP1117-3.3_SOT223 |  | SOT-223-3_TabPin2 | https://www.diodes.com/assets/Datasheets/AZ1117I.pdf | 1
U3 | RP2040 |  | RP2040-QFN-56 | https://datasheets.raspberrypi.com/rp2040/rp2040-datasheet.pdf | 1
U2 | TLP2761 | 15-Mbps inverting photocouple,5 kVrms, 2.7 - 5.5 Vdd, push-pull output | SO-6L_10x3.84mm_P1.27mm | https://toshiba.semicon-storage.com/info/docget.jsp?did=28819&prodName=TLP2761 | 1
U11 | TPD4EUSB30 | 4-Channel ESD Protection for Super-Speed USB 3.0 Interface, USON-10 | USON-10_2.5x1.0mm_P0.5mm | http://www.ti.com/lit/ds/symlink/tpd2eusb30a.pdf | 1
U9 | USB2514B_Bi | USB 2.0 Hi-Speed Hub Controller | QFN-36-1EP_6x6mm_P0.5mm_EP3.7x3.7mm | http://ww1.microchip.com/downloads/en/DeviceDoc/00001692C.pdf | 1
U4 | W25Q128JVS |  | SOIC-8_5.23x5.23mm_P1.27mm | https://www.winbond.com/resource-files/w25q128jv%20revf%2003272018%20plus.pdf | 1
Y2 | ABM8-272-T3 |  | ABM8-272-T3_ABR | https://abracon.com/datasheets/ABM8-272-T3.pdf | 1
Y1 | Crystal_Small | Two pin crystal, small symbol | Crystal_SMD_5032-2Pin_5.0x3.2mm | https://www.ctscorp.com/Files/DataSheets/Passives/FCP/Crystals/crystals-445-datasheet.pdf | 1
Created: | 2024-10-16 14:44:06
KiCost® v1.1.19 + KiBot v1.8.1
Note on G4: Use the minimum extend price across distributors not taking account available quantities.
Note on A9: Schematic identifier for each part.
Note on B9: Value of each part.
Note on C9: Description of each part.
Note on D9: PCB footprint for each part.
Note on E9: Manufacturer number for each part and link to it's datasheet (Ctrl-click). Purple -> Obsolete part detected by one of the distributors.
Note on F9: Total number of each part needed. Gray -> No manf# provided. Red -> No parts available. Orange -> Not enough parts available. Yellow -> Parts available, but haven't purchased enough.
Note on G9: Minimum unit price for each part across all distributors.
Note on H9: Minimum extended price for each part across all distributors.

## Costs (DNF)
KiBot Bill of Materials
|  |  | Schematic: | pedalboard-hw | Board Qty: | 1
|  |  | Variant: | default | Unit Cost: | 0
|  |  | Revision: | 4.0.0-RC1 | Total Cost: | 0
|  |  | Date: | 2023-12-05
|  |  | KiCad Version: | 8.0.4+1
Global Part Info
References | Value | Footprint | Manf# | Build Quantity | Unit$ | Ext$
J7 | Barrel_Jack_MountingPin | BarrelJack_Wuerth_6941xx301002 | https://www.we-online.com/components/products/datasheet/6941xx301002.pdf | 1
J2 J4 | DIN5 | CP-2350 | https://www.switchcraft.com/assets/1/24/57PC5F_CD.pdf | 2
J12 J16 | Debug | PinHeader_1x03_P2.54mm_Vertical |  | 2
J25 J26 | JST PH 3 | JST_PH_B3B-PH-K_1x03_P2.00mm_Vertical | https://www.jst-mfg.com/product/pdf/eng/ePH.pdf | 2
R9 | DNF | R_0805_2012Metric |  | 1
SW3 SW4 | Micro Button | SW_SPST_B3U-1000P | https://omronfs.omron.com/en_US/ecb/products/pdf/en-b3u.pdf | 2
Created: | 2024-10-16 14:44:06
KiCost® v1.1.19 + KiBot v1.8.1
Note on F4: Use the minimum extend price across distributors not taking account available quantities.
Note on A9: Schematic identifier for each part.
Note on B9: Value of each part.
Note on C9: PCB footprint for each part.
Note on D9: Manufacturer number for each part and link to it's datasheet (Ctrl-click). Purple -> Obsolete part detected by one of the distributors.
Note on E9: Total number of each part needed. Gray -> No manf# provided. Red -> No parts available. Orange -> Not enough parts available. Yellow -> Parts available, but haven't purchased enough.
Note on F9: Minimum unit price for each part across all distributors.
Note on G9: Minimum extended price for each part across all distributors.

## Colors
Columns colors
KiCad Fields (default)
Generated Fields
User Fields
Empty Fields
Costs sheet colors
Best price
No manufacturer or distributor code
Not available
Purchase quantity is more than what is available
Minimum order quantity not respected
Total available part quantity is less than needed
Total purchased part quantity is less than needed
This part is obsolete
This part is listed but is not normally stocked