## BoM
KiBot Bill of Materials
|  | Schematic: | pedalboard-hw | Component Groups: | 53
|  | Variant: | default | Component Count: | 107 (80 SMD/ 25 THT)
|  | Revision: | 3.0.0-RC1 | Fitted Components: | 104 (79 SMD/ 23 THT)
|  | Date: | 2023-09-10 | Number of PCBs: | 1
|  | KiCad Version: | 7.0.8-7.0.8~ubuntu23.04.1 | Total Components: | 104
Row | Description | Part | References | Value | Footprint | Quantity Per PCB | Status | Datasheet | Digikey | Mouser | Notes | Supplier
1 | Unpolarized capacitor, small symbol | C_Small | C10 | 22p | C_0805_2012Metric | 1 |  |  | 311-1103-1-ND | 603-CC805JRNPO9BN220 | 50V/5%
2 | Unpolarized capacitor | C | C31 C32 | 27p | C_0805_2012Metric | 2 |  | ~
3 | Unpolarized capacitor, small symbol | C_Small | C9 | 2n2 | C_0805_2012Metric | 1 |  |  | 1276-2993-1-ND | 187-CL21C222JBFNNNE | 50V/10%
4 | Unpolarized capacitor, small symbol | C_Small | C7 C8 | 10n | C_0805_2012Metric | 2 |  |  | 1276-1015-1-ND | 187-CL21B103KBANNNC | 50V/10%
5 | Unpolarized capacitor | C | C1 C2 C3 C4 C5 C11 C19 C21 C23 C25 C26 C27 C29 C30 C33 | 100n | C_0805_2012Metric | 15 |  | https://datasheets.kyocera-avx.com/X7RDielectric.pdf | 1276-1180-1-ND | 581-08055C104K | 50V/10% | https://www.digikey.ch/de/products/detail/kyocera-avx/KGM21NR71H104KM/6816312
6 | Unpolarized capacitor | C | C22 C24 | 1u | C_0805_2012Metric | 2 |  | ~
7 | Unpolarized capacitor | C | C6 C12 C14 C15 C16 C17 C18 C20 | 22u | C_0805_2012Metric | 8 |  | https://search.murata.co.jp/Ceramy/image/img/A01X/G101/ENG/GRM21BZ71H475ME15-01.pdf |  |  | 25V/20% | https://www.digikey.ch/de/products/detail/murata-electronics/GRM21BZ71H475ME15K/13904866
8 | Polarized capacitor | C_Polarized | C13 | 270u | CP_Elec_10x10 | 1 |  | https://connect.kemet.com:7667/gateway/IntelliData-ComponentDocumentation/1.0/download/datasheet/A768MS277M1GLAE022 |  |  |  | https://www.digikey.ch/de/products/detail/kemet/A768MS277M1GLAE022/12707654
9 |  | ComputeModule4-CM4 | CM4 | ComputeModule4-CM4 | Raspberry-Pi-4-Compute-Module | 1 |  | DF40C-100DS-0.4V
10 | Light emitting diode | LED | D6 | LED G | LED_0805_2012Metric | 1 |  | ~
11 | Light emitting diode | LED | D5 | LED Y | LED_0805_2012Metric | 1 |  | ~
12 | RGB LED with integrated controller | SK6812 | D1 D2 D3 D4 | SK6812 | LED_SK6812_PLCC4_5.0x5.0mm_P3.2mm | 4 |  | https://cdn-shop.adafruit.com/product-files/1138/SK6812+LED+datasheet+.pdf |  |  |  | https://www.digikey.ch/de/products/detail/adafruit-industries-llc/1655/5154679
13 | 100V 0.15A standard switching diode, DO-35 | 1N4148 | D11 | SM4007 | D_SOD-123F | 1 |  | https://www.mccsemi.com/pdf/Products/SM4001PL-SM4007PL(SOD-123FL).PDF |  |  |  | https://www.digikey.ch/de/products/detail/micro-commercial-co/SM4007PL-TP/1793250
14 | Schottky diode, small symbol | D_Schottky_Small | D7 | SS34HF | D_SMA | 1 |  | https://www.comchiptech.com/admin/files/product/20190514101641.pdf | 641-2115-1-ND | 821-SS34LRVG | 40V/3A
15 | 20V 1A Schottky Barrier Rectifier Diode, DO-41 | 1N5817 | D8 D9 | SS34HF | D_SMA | 2 |  | http://www.vishay.com/docs/88525/1n5817.pdf |  |  |  | https://www.digikey.ch/de/products/detail/comchip-technology/SS34-HF/10279693
16 | Resettable fuse, polymeric positive temperature coefficient | Polyfuse | F1 | Polyfuse 1.8A | Fuse_1812_4532Metric | 1 |  | https://www.littelfuse.com/~/media/electronics/datasheets/resettable_ptcs/littelfuse_ptc_1812l_datasheet.pdf.pdf |  |  |  | https://www.digikey.ch/de/products/detail/littelfuse-inc/1812L150-24MR/2023969
17 | DC Barrel Jack with an internal switch | Barrel_Jack_Switch | J13 | Barrel_Jack_MountingPin | BarrelJack_Wuerth_6941xx301002 | 1 |  | https://www.we-online.com/components/products/datasheet/6941xx301002.pdf |  |  |  | https://www.digikey.ch/de/products/detail/w%C3%BCrth-elektronik/694106301002/5047522
18 | Generic connector, single row, 01x02, script generated (kicad-library-utils/schlib/autogen/connector/) | Conn_01x02 | J5 | Conn_01x02 | PinHeader_1x02_P2.54mm_Vertical | 1 |  | ~
19 | M Series, 6.35mm (1/4in) stereo jack, switched, with chrome ferrule and straight PCB pins | NMJ6HCD2 | J3 J9 J10 J11 J12 J15 | EXP1 | Jack_6.35mm_Horizontal | 6 |  | https://www.schurter.com/en/datasheet/typ_4833.2320.pdf |  |  |  | https://www.digikey.ch/de/products/detail/schurter-inc/4833-2320/2644235
20 |  | Raspberry_Pi_2_3 | J8 | HiFi Berry | HiFi Berry DAC ADC+ | 1 |  | https://www.hifiberry.com/docs/data-sheets/datasheet-dac-adc-pro/ |  |  |  | https://www.digikey.ch/de/products/detail/w%C3%BCrth-elektronik/61304021821/16608657
21 | Generic connector, double row, 02x02, odd/even pin numbering scheme (row 1 odd numbers, row 2 even numbers), script generated (kicad-library-utils/schlib/autogen/connector/) | Conn_02x02_Odd_Even | J18 J19 J20 J21 J22 J23 | LED-Ring | Led-Ring | 6 |  | ~
22 | Audio Jack, 3 Poles (Stereo / TRS), Switched TR Poles (Normalling) | AudioJack3_SwitchTR | J16 J17 | MIDI OUT J | Jack_3.5mm_CUI_SJ1-3525N_Horizontal | 2 |  | https://www.cuidevices.com/product/resource/sj1-352xng.pdf |  |  |  | https://www.digikey.ch/de/products/detail/cui-devices/SJ1-3525NG/738690
23 | 5-pin DIN connector (5-pin DIN-5 stereo) | DIN-5_180degree | J1 J2 | MIDI_OUT | CP-2350 | 2 |  | https://www.switchcraft.com/assets/1/24/57PC5F_CD.pdf |  |  |  | https://www.digikey.ch/de/products/detail/switchcraft-inc/57PC5F/275385
24 | Generic connector, single row, 01x03, script generated | Conn_01x03_Pin | J4 J24 J25 | RGB_LED_EXT | JST_XH_B3B-XH-A_1x03_P2.50mm_Vertical | 3 |  | https://www.we-online.com/components/products/datasheet/6130xx11021.pdf |  |  |  | https://www.digikey.ch/de/products/detail/w%C3%BCrth-elektronik/61300311021/4846824
25 |  | USB_B_Micro-Connector | J7 | USB_B_Micro | USB_Micro-B_Wuerth_614105150721_Vertical | 1 |  | ~
26 | Inductor | L | L5 | 12u | L_Coilcraft_XAL6030-XXX | 1 |  | ~ | ASPI-6045S-120M-TCT-ND | 815-ASPI-6045S-120MT
27 | Inductor with ferrite core | L_Ferrite | L1 L2 L3 L4 | 120_100MHz | L_0603_1608Metric | 4 |  | https://www.murata.com/products/productdata/8796738650142/ENFA0003.pdf |  |  |  | https://www.digikey.ch/de/products/detail/murata-electronics/BLM18KG121TN1D/1982762
28 |  | FDS4435BZ | Q1 | FDS4435BZ | SO08-E3 | 1 |  | https://rocelec.widen.net/view/pdf/rwygqx6rjd/FAIRS27615-1.pdf |  |  |  | https://www.digikey.ch/de/products/detail/onsemi/FDS4435BZ/1305763
29 | Resistor | R | R4 | 10 | R_0805_2012Metric | 1 |  | https://www.seielect.com/catalog/sei-rncp.pdf |  |  |  | https://www.digikey.ch/de/products/detail/stackpole-electronics-inc/RNCP0805FTD10R0/2240197
30 | Resistor | R | R10 R11 | 27 | R_0805_2012Metric | 2 |  | ~
31 | Resistor | R | R3 | 33 | R_0805_2012Metric | 1 |  | https://www.seielect.com/catalog/sei-rmcf_rmcp.pdf |  |  |  | https://www.digikey.ch/de/products/detail/stackpole-electronics-inc/RMCF0805FT33R0/1760586
32 | Resistor | R | R1 R5 | 220 | R_0805_2012Metric | 2 |  | https://www.seielect.com/catalog/sei-rmcf_rmcp.pdf |  |  |  | https://www.digikey.ch/de/products/detail/stackpole-electronics-inc/RMCF0805FT220R/1760238 https://www.digikey.ch/de/products/detail/stackpole-electronics-inc/RMCF0805FT470R/1760300
33 | Resistor | R | R2 R6 R12 R13 R14 R15 | 1k | R_0805_2012Metric | 6 |  | ~
34 | Resistor, small symbol | R_Small | R9 | 1k91 | R_0805_2012Metric | 1 |  | https://www.vishay.com/docs/20035/dcrcwe3.pdf | 541-1.91KCCT-ND | 71-CRCW08051K91FKEA | 125mW/1%
35 | Resistor, small symbol | R_Small | R8 | 10k | R_0805_2012Metric | 1 |  |  | RMCF0805FT10K0CT-ND | 71-CRCW080510K0FKEAC | 125mW/1%
36 | Resistor, small symbol | R_Small | R7 | 12k1 | R_0805_2012Metric | 1 |  | https://www.vishay.com/docs/20035/dcrcwe3.pdf | 541-12.1KCCT-ND | 71-CRCW0805-12.1K-E3 | 125mW/1%
37 | Omron B3FS 6x6mm single pole normally-open tactile switch | SW_Omron_B3FS | SW4 | A | SW_PUSH-12mm_Wuerth | 1 |  | https://www.we-online.com/components/products/datasheet/430172043816.pdf |  |  |  | https://www.digikey.ch/de/products/detail/w%C3%BCrth-elektronik/430162043826/9950802
38 | Omron B3FS 6x6mm single pole normally-open tactile switch | SW_Omron_B3FS | SW5 | B | SW_PUSH-12mm_Wuerth | 1 |  | https://www.we-online.com/components/products/datasheet/430172043816.pdf |  |  |  | https://www.digikey.ch/de/products/detail/w%C3%BCrth-elektronik/430162043826/9950802
39 | Omron B3FS 6x6mm single pole normally-open tactile switch | SW_Omron_B3FS | SW6 | C | SW_PUSH-12mm_Wuerth | 1 |  | https://www.we-online.com/components/products/datasheet/430172043816.pdf |  |  |  | https://www.digikey.ch/de/products/detail/w%C3%BCrth-elektronik/430162043826/9950802
40 | Omron B3FS 6x6mm single pole normally-open tactile switch | SW_Omron_B3FS | SW1 | D | SW_PUSH-12mm_Wuerth | 1 |  | https://www.we-online.com/components/products/datasheet/430172043816.pdf |  |  |  | https://www.digikey.ch/de/products/detail/w%C3%BCrth-elektronik/430162043826/9950802
41 | Omron B3FS 6x6mm single pole normally-open tactile switch | SW_Omron_B3FS | SW2 | E | SW_PUSH-12mm_Wuerth | 1 |  | https://www.we-online.com/components/products/datasheet/430172043816.pdf |  |  |  | https://www.digikey.ch/de/products/detail/w%C3%BCrth-elektronik/430162043826/9950802
42 | Omron B3FS 6x6mm single pole normally-open tactile switch | SW_Omron_B3FS | SW3 | F | SW_PUSH-12mm_Wuerth | 1 |  | https://www.we-online.com/components/products/datasheet/430172043816.pdf |  |  |  | https://www.digikey.ch/de/products/detail/w%C3%BCrth-elektronik/430162043826/9950802
43 | Rotary encoder, dual channel, incremental quadrate outputs, with switch | RotaryEncoder_Switch | SW8 | GAIN Rotary | RotaryEncoder_Alps_EC11E-Switch_Vertical_H20mm_CircularMountingHoles | 1 |  | https://www.we-online.com/components/products/datasheet/482016514001.pdf |  |  |  | https://www.digikey.ch/de/products/detail/w%C3%BCrth-elektronik/482016514001/10056402
44 | Rotary encoder, dual channel, incremental quadrate outputs, with switch | RotaryEncoder_Switch | SW7 | VOL Rotary | RotaryEncoder_Alps_EC11E-Switch_Vertical_H20mm_CircularMountingHoles | 1 |  | https://www.we-online.com/components/products/datasheet/482016514001.pdf |  |  |  | https://www.digikey.ch/de/products/detail/w%C3%BCrth-elektronik/482016514001/10056402
45 |  | 74AHCT1G32SE-7 | U3 U4 | 74AHCT1G32SE-7 | SOT-353_SC-70-5 | 2 |  | https://www.diodes.com/assets/Datasheets/74AHCT1G32.pdf |  |  |  | https://www.digikey.ch/de/products/detail/diodes-incorporated/74AHCT1G32SE-7/2711987
46 | 1A Low drop-out regulator, Fixed Output 3.3V, SOT-223 | NCP1117-3.3_SOT223 | U6 | NCP1117-3.3_SOT223 | SOT-223-3_TabPin2 | 1 |  | http://www.onsemi.com/pub_link/Collateral/NCP1117-D.PDF
47 |  | RP2040 | U7 | RP2040 | RP2040-QFN-56 | 1
48 | 15-Mbps inverting photocouple,5 kVrms, 2.7 - 5.5 Vdd, push-pull output | TLP2761 | U2 | TLP2761 | SO-6L_10x3.84mm_P1.27mm | 1 |  | https://toshiba.semicon-storage.com/info/docget.jsp?did=28819&prodName=TLP2761 |  |  |  | https://www.digikey.ch/de/products/detail/toshiba-semiconductor-and-storage/TLP2761-TP-E/7809713
49 | 3.5V to 28V Input, 3A, Step-Down Converter with Eco-mode(tm) | TPS54331 | U5 | TPS54331 | SOIC-8_3.9x4.9mm_P1.27mm | 1 |  | https://www.ti.com/lit/ds/symlink/tps54331.pdf | 296-26991-1-ND | 595-TPS54331DR | Can use the tube version 296-23626-5-ND
50 |  | W25Q128JVS-Memory_Flash | U1 | W25Q128JVS | SOIC-8_5.23x5.23mm_P1.27mm | 1 |  | http://www.winbond.com/resource-files/w25q128jv_dtr%20revc%2003272018%20plus.pdf
51 | Two pin crystal | Crystal | Y1 | ABLS-12.000MHZ-B4-T | Crystal_SMD_HC49-US | 1 |  | ~

## DNF
KiBot Bill of Materials
|  | Schematic: | pedalboard-hw | Component Groups: | 53
|  | Variant: | default | Component Count: | 107 (80 SMD/ 25 THT)
|  | Revision: | 3.0.0-RC1 | Fitted Components: | 104 (79 SMD/ 23 THT)
|  | Date: | 2023-09-10 | Number of PCBs: | 1
|  | KiCad Version: | 7.0.8-7.0.8~ubuntu23.04.1 | Total Components: | 104
Row | Description | Part | References | Value | Footprint | Quantity Per PCB | Status | Datasheet | Digikey | Mouser | Notes | Supplier
1 | Generic connector, single row, 01x03, script generated | Conn_01x03_Pin | J6 J14 | Debug | PinHeader_1x03_P2.54mm_Vertical | 2 | (DNF) | ~
2 | Resistor | R | R16 | DNF | R_0805_2012Metric | 1 | (DNF) | ~

## Costs
KiBot Bill of Materials
|  |  | Schematic: | pedalboard-hw | Board Qty: | 1
|  |  | Variant: | default | Unit Cost: | 0
|  |  | Revision: | 3.0.0-RC1 | Total Cost: | 0
|  |  | Date: | 2023-09-10
|  |  | KiCad Version: | 7.0.8-7.0.8~ubuntu23.04.1
Global Part Info
References | Value | Footprint | Manf# | Build Quantity | Unit$ | Ext$
C10 | 22p | C_0805_2012Metric |  | 1
C31 C32 | 27p | C_0805_2012Metric |  | 2
C9 | 2n2 | C_0805_2012Metric |  | 1
C7 C8 | 10n | C_0805_2012Metric |  | 2
C1 C2 C3 C4 C5 C11 C19 C21 C23 C25 C26 C27 C29 C30 C33 | 100n | C_0805_2012Metric | https://datasheets.kyocera-avx.com/X7RDielectric.pdf | 15
C22 C24 | 1u | C_0805_2012Metric |  | 2
C6 C12 C14 C15 C16 C17 C18 C20 | 22u | C_0805_2012Metric | https://search.murata.co.jp/Ceramy/image/img/A01X/G101/ENG/GRM21BZ71H475ME15-01.pdf | 8
C13 | 270u | CP_Elec_10x10 | https://connect.kemet.com:7667/gateway/IntelliData-ComponentDocumentation/1.0/download/datasheet/A768MS277M1GLAE022 | 1
CM4 | ComputeModule4-CM4 | Raspberry-Pi-4-Compute-Module |  | 1
D6 | LED G | LED_0805_2012Metric |  | 1
D5 | LED Y | LED_0805_2012Metric |  | 1
D1 D2 D3 D4 | SK6812 | LED_SK6812_PLCC4_5.0x5.0mm_P3.2mm | https://cdn-shop.adafruit.com/product-files/1138/SK6812+LED+datasheet+.pdf | 4
D11 | SM4007 | D_SOD-123F | https://www.mccsemi.com/pdf/Products/SM4001PL-SM4007PL(SOD-123FL).PDF | 1
D7 | SS34HF | D_SMA | https://www.comchiptech.com/admin/files/product/20190514101641.pdf | 1
D8 D9 | SS34HF | D_SMA | http://www.vishay.com/docs/88525/1n5817.pdf | 2
F1 | Polyfuse 1.8A | Fuse_1812_4532Metric | https://www.littelfuse.com/~/media/electronics/datasheets/resettable_ptcs/littelfuse_ptc_1812l_datasheet.pdf.pdf | 1
J13 | Barrel_Jack_MountingPin | BarrelJack_Wuerth_6941xx301002 | https://www.we-online.com/components/products/datasheet/6941xx301002.pdf | 1
J5 | Conn_01x02 | PinHeader_1x02_P2.54mm_Vertical |  | 1
J3 J9 J10 J11 J12 J15 | EXP1 | Jack_6.35mm_Horizontal | https://www.schurter.com/en/datasheet/typ_4833.2320.pdf | 6
J8 | HiFi Berry | HiFi Berry DAC ADC+ | https://www.hifiberry.com/docs/data-sheets/datasheet-dac-adc-pro/ | 1
J18 J19 J20 J21 J22 J23 | LED-Ring | Led-Ring |  | 6
J16 J17 | MIDI OUT J | Jack_3.5mm_CUI_SJ1-3525N_Horizontal | https://www.cuidevices.com/product/resource/sj1-352xng.pdf | 2
J1 J2 | MIDI_OUT | CP-2350 | https://www.switchcraft.com/assets/1/24/57PC5F_CD.pdf | 2
J4 J24 J25 | RGB_LED_EXT | JST_XH_B3B-XH-A_1x03_P2.50mm_Vertical | https://www.we-online.com/components/products/datasheet/6130xx11021.pdf | 3
J7 | USB_B_Micro | USB_Micro-B_Wuerth_614105150721_Vertical |  | 1
L5 | 12u | L_Coilcraft_XAL6030-XXX |  | 1
L1 L2 L3 L4 | 120_100MHz | L_0603_1608Metric | https://www.murata.com/products/productdata/8796738650142/ENFA0003.pdf | 4
Q1 | FDS4435BZ | SO08-E3 | https://rocelec.widen.net/view/pdf/rwygqx6rjd/FAIRS27615-1.pdf | 1
R4 | 10 | R_0805_2012Metric | https://www.seielect.com/catalog/sei-rncp.pdf | 1
R10 R11 | 27 | R_0805_2012Metric |  | 2
R3 | 33 | R_0805_2012Metric | https://www.seielect.com/catalog/sei-rmcf_rmcp.pdf | 1
R1 R5 | 220 | R_0805_2012Metric | https://www.seielect.com/catalog/sei-rmcf_rmcp.pdf | 2
R2 R6 R12 R13 R14 R15 | 1k | R_0805_2012Metric |  | 6
R9 | 1k91 | R_0805_2012Metric | https://www.vishay.com/docs/20035/dcrcwe3.pdf | 1
R8 | 10k | R_0805_2012Metric |  | 1
R7 | 12k1 | R_0805_2012Metric | https://www.vishay.com/docs/20035/dcrcwe3.pdf | 1
SW4 | A | SW_PUSH-12mm_Wuerth | https://www.we-online.com/components/products/datasheet/430172043816.pdf | 1
SW5 | B | SW_PUSH-12mm_Wuerth | https://www.we-online.com/components/products/datasheet/430172043816.pdf | 1
SW6 | C | SW_PUSH-12mm_Wuerth | https://www.we-online.com/components/products/datasheet/430172043816.pdf | 1
SW1 | D | SW_PUSH-12mm_Wuerth | https://www.we-online.com/components/products/datasheet/430172043816.pdf | 1
SW2 | E | SW_PUSH-12mm_Wuerth | https://www.we-online.com/components/products/datasheet/430172043816.pdf | 1
SW3 | F | SW_PUSH-12mm_Wuerth | https://www.we-online.com/components/products/datasheet/430172043816.pdf | 1
SW8 | GAIN Rotary | RotaryEncoder_Alps_EC11E-Switch_Vertical_H20mm_CircularMountingHoles | https://www.we-online.com/components/products/datasheet/482016514001.pdf | 1
SW7 | VOL Rotary | RotaryEncoder_Alps_EC11E-Switch_Vertical_H20mm_CircularMountingHoles | https://www.we-online.com/components/products/datasheet/482016514001.pdf | 1
U3 U4 | 74AHCT1G32SE-7 | SOT-353_SC-70-5 | https://www.diodes.com/assets/Datasheets/74AHCT1G32.pdf | 2
U6 | NCP1117-3.3_SOT223 | SOT-223-3_TabPin2 | http://www.onsemi.com/pub_link/Collateral/NCP1117-D.PDF | 1
U7 | RP2040 | RP2040-QFN-56 |  | 1
U2 | TLP2761 | SO-6L_10x3.84mm_P1.27mm | https://toshiba.semicon-storage.com/info/docget.jsp?did=28819&prodName=TLP2761 | 1
U5 | TPS54331 | SOIC-8_3.9x4.9mm_P1.27mm | https://www.ti.com/lit/ds/symlink/tps54331.pdf | 1
U1 | W25Q128JVS | SOIC-8_5.23x5.23mm_P1.27mm | http://www.winbond.com/resource-files/w25q128jv_dtr%20revc%2003272018%20plus.pdf | 1
Y1 | ABLS-12.000MHZ-B4-T | Crystal_SMD_HC49-US |  | 1
Created: | 2023-10-19 15:09:56
KiCost® v1.1.18 + KiBot v1.6.3
Note on F4: Use the minimum extend price across distributors not taking account available quantities.
Note on A9: Schematic identifier for each part.
Note on B9: Value of each part.
Note on C9: PCB footprint for each part.
Note on D9: Manufacturer number for each part and link to it's datasheet (Ctrl-click). Purple -> Obsolete part detected by one of the distributors.
Note on E9: Total number of each part needed. Gray -> No manf# provided. Red -> No parts available. Orange -> Not enough parts available. Yellow -> Parts available, but haven't purchased enough.
Note on F9: Minimum unit price for each part across all distributors.
Note on G9: Minimum extended price for each part across all distributors.

## Costs (DNF)
KiBot Bill of Materials
|  |  | Schematic: | pedalboard-hw | Board Qty: | 1
|  |  | Variant: | default | Unit Cost: | 0
|  |  | Revision: | 3.0.0-RC1 | Total Cost: | 0
|  |  | Date: | 2023-09-10
|  |  | KiCad Version: | 7.0.8-7.0.8~ubuntu23.04.1
Global Part Info
References | Value | Footprint | Manf# | Build Quantity | Unit$ | Ext$
J6 J14 | Debug | PinHeader_1x03_P2.54mm_Vertical |  | 2
R16 | DNF | R_0805_2012Metric |  | 1
Created: | 2023-10-19 15:09:56
KiCost® v1.1.18 + KiBot v1.6.3
Note on F4: Use the minimum extend price across distributors not taking account available quantities.
Note on A9: Schematic identifier for each part.
Note on B9: Value of each part.
Note on C9: PCB footprint for each part.
Note on D9: Manufacturer number for each part and link to it's datasheet (Ctrl-click). Purple -> Obsolete part detected by one of the distributors.
Note on E9: Total number of each part needed. Gray -> No manf# provided. Red -> No parts available. Orange -> Not enough parts available. Yellow -> Parts available, but haven't purchased enough.
Note on F9: Minimum unit price for each part across all distributors.
Note on G9: Minimum extended price for each part across all distributors.

## Colors
KiCad Fields (default)
Generated Fields
User Fields
Empty Fields
Costs sheet
Best price
No manufacturer or distributor code
Not available
Purchase quantity is more than what is available
Minimum order quantity not respected
Total available part quantity is less than needed
Total purchased part quantity is less than needed
This part is obsolete
This part is listed but is not normally stocked