## BoM
KiBot Bill of Materials
|  | Schematic: | pedalboard-hw | Component Groups: | 48
|  | Variant: | default | Component Count: | 108 (80 SMD/ 26 THT)
|  | Revision: | 3.0.2-RC | Fitted Components: | 104 (79 SMD/ 23 THT)
|  | Date: | 2023-10-20 | Number of PCBs: | 1
|  | KiCad Version: | 7.0.8-7.0.8~ubuntu23.04.1 | Total Components: | 104
Row | Description | Part | References | Value | Footprint | Quantity Per PCB | Status | Datasheet | Digikey | Mouser | Notes | Supplier
1 | Unpolarized capacitor, small symbol | C_Small | C23 | 22p | C_0805_2012Metric | 1 |  | https://www.samsungsem.com/resources/file/global/support/product_catalog/MLCC.pdf | 311-1103-1-ND | 603-CC805JRNPO9BN220 | 50V/5% | https://www.digikey.ch/de/products/detail/samsung-electro-mechanics/CL21C220JBANFNC/3888264
2 | Unpolarized capacitor, small symbol | C_Small | C7 C18 | 27p | C_0805_2012Metric | 2 |  | https://www.samsungsem.com/resources/file/global/support/product_catalog/MLCC.pdf |  |  | 50V/5% | https://www.digikey.ch/de/products/detail/samsung-electro-mechanics/CL21C270JCANNNC/3888280
3 | Unpolarized capacitor, small symbol | C_Small | C24 | 2n2 | C_0805_2012Metric | 1 |  | https://www.samsungsem.com/resources/file/global/support/product_catalog/MLCC.pdf | 1276-2993-1-ND | 187-CL21C222JBFNNNE | 50V/10% | https://www.digikey.ch/de/products/detail/samsung-electro-mechanics/CL21B222KBANNNC/3886829
4 | Unpolarized capacitor, small symbol | C_Small | C29 C30 | 10n | C_0805_2012Metric | 2 |  | https://www.samsungsem.com/resources/file/global/support/product_catalog/MLCC.pdf | 1276-1015-1-ND | 187-CL21B103KBANNNC | 50V/10% | https://www.digikey.ch/de/products/detail/samsung-electro-mechanics/CL21B103KBANNNC/3886673
5 | Unpolarized capacitor, small symbol | C_Small | C1 C5 C6 C8 C9 C10 C11 C14 C15 C16 C17 C20 C21 C22 C25 | 100n | C_0805_2012Metric | 15 |  | https://datasheets.kyocera-avx.com/X7RDielectric.pdf | 1276-1180-1-ND | 581-08055C104K | 50V/10% | https://www.digikey.ch/de/products/detail/kyocera-avx/KGM21NR71H104KM/6816312
6 | Unpolarized capacitor, small symbol | C_Small | C12 C13 | 1u | C_0805_2012Metric | 2 |  | https://datasheets.kyocera-avx.com/KGM_X7R.pdf |  |  | 50V/10% | https://www.digikey.ch/de/products/detail/kyocera-avx/KGM21NR71H104KM/6816312
7 | Unpolarized capacitor, small symbol | C_Small | C2 C4 C19 C26 C27 C28 C31 C32 | 22u | C_0805_2012Metric | 8 |  | https://search.murata.co.jp/Ceramy/image/img/A01X/G101/ENG/GRM21BZ71H475ME15-01.pdf |  |  | 25V/20% | https://www.digikey.ch/de/products/detail/murata-electronics/GRM21BZ71H475ME15K/13904866
8 | Polarized capacitor | C_Polarized | C3 | 270u | CP_Elec_10x10 | 1 |  | https://connect.kemet.com:7667/gateway/IntelliData-ComponentDocumentation/1.0/download/datasheet/A768MS277M1GLAE022 |  |  |  | https://www.digikey.ch/de/products/detail/kemet/A768MS277M1GLAE022/12707654
9 |  | ComputeModule4-CM4 | CM1 | CM4 | Raspberry-Pi-4-Compute-Module | 1 |  | https://www.hirose.com/en/product/document?clcode=&productname=&series=DF40&documenttype=Catalog&lang=en&documentid=en_DF40_CAT |  |  | DF40C-100DS-0.4V(51) | https://www.digikey.ch/de/products/detail/hirose-electric-co-ltd/DF40C-100DS-0-4V-51/1969476
10 | Light emitting diode | LED | D10 | LED G | LED_0805_2012Metric | 1 |  | ~
11 | Light emitting diode | LED | D9 | LED Y | LED_0805_2012Metric | 1 |  | ~
12 | RGB LED with integrated controller | SK6812 | D2 D3 D4 D7 | SK6812 | LED_SK6812_PLCC4_5.0x5.0mm_P3.2mm | 4 |  | https://cdn-shop.adafruit.com/product-files/1138/SK6812+LED+datasheet+.pdf |  |  |  | https://www.digikey.ch/de/products/detail/adafruit-industries-llc/1655/5154679
13 | 100V 0.15A standard switching diode, DO-35 | 1N4148 | D1 | SM4007 | D_SOD-123F | 1 |  | https://www.mccsemi.com/pdf/Products/SM4001PL-SM4007PL(SOD-123FL).PDF |  |  |  | https://www.digikey.ch/de/products/detail/micro-commercial-co/SM4007PL-TP/1793250
14 | 20V 1A Schottky Barrier Rectifier Diode, DO-41 | 1N5817 | D5 D8 | SS34HF | D_SMA | 2 |  | http://www.vishay.com/docs/88525/1n5817.pdf |  |  | 40V/3A | https://www.digikey.ch/de/products/detail/comchip-technology/SS34-HF/10279693
15 | Schottky diode, small symbol | D_Schottky_Small | D6 | SS34HF | D_SMA | 1 |  | http://www.vishay.com/docs/88525/1n5817.pdf | 641-2115-1-ND | 821-SS34LRVG | 40V/3A | https://www.digikey.ch/de/products/detail/comchip-technology/SS34-HF/10279693
16 | Resettable fuse, polymeric positive temperature coefficient | Polyfuse | F1 | Polyfuse 1.8A | Fuse_1812_4532Metric | 1 |  | https://www.littelfuse.com/~/media/electronics/datasheets/resettable_ptcs/littelfuse_ptc_1812l_datasheet.pdf.pdf |  |  |  | https://www.digikey.ch/de/products/detail/littelfuse-inc/1812L150-24MR/2023969
17 | DC Barrel Jack with an internal switch | Barrel_Jack_Switch | J6 | Barrel_Jack_MountingPin | BarrelJack_Wuerth_6941xx301002 | 1 |  | https://www.we-online.com/components/products/datasheet/6941xx301002.pdf |  |  |  | https://www.digikey.ch/de/products/detail/w%C3%BCrth-elektronik/694106301002/5047522
18 | Generic connector, single row, 01x02, script generated (kicad-library-utils/schlib/autogen/connector/) | Conn_01x02 | J11 | Conn_01x02 | PinHeader_1x02_P2.54mm_Vertical | 1 |  | ~
19 | 5-pin DIN connector (5-pin DIN-5 stereo) | DIN-5_180degree | J1 J3 | DIN5 | CP-2350 | 2 |  | https://www.switchcraft.com/assets/1/24/57PC5F_CD.pdf |  |  | MIDI In MIDI Out | https://www.digikey.ch/de/products/detail/switchcraft-inc/57PC5F/275385
20 |  | Raspberry_Pi_2_3 | J25 | HiFi Berry | HiFi Berry DAC ADC+ | 1 |  | https://www.hifiberry.com/docs/data-sheets/datasheet-dac-adc-pro/
21 | Generic connector, single row, 01x03, script generated | Conn_01x03_Pin | J23 J24 J26 | JST XH 3 | JST_XH_B3B-XH-A_1x03_P2.50mm_Vertical | 3 |  | https://app.adam-tech.com/products/download/data_sheet/240508/25sh-b-xx-ts-data-sheet.pdf |  |  | EXT-MIDI RGB_LED_EXT | https://www.digikey.ch/de/products/detail/adam-tech/25SH-B-03-TS/9830417
22 | Audio Jack, 3 Poles (Stereo / TRS), Switched TR Poles (Normalling) | AudioJack3_SwitchTR | J2 J4 | Jack 3.5mm | Jack_3.5mm_CUI_SJ1-3525N_Horizontal | 2 |  | https://www.cuidevices.com/product/resource/sj1-352xng.pdf |  |  | MIDI Out | https://www.digikey.ch/de/products/detail/cui-devices/SJ1-3525NG/738690
23 | M Series, 6.35mm (1/4in) stereo jack, switched, with chrome ferrule and straight PCB pins | NMJ6HCD2 | J7 J9 J16 J17 J18 J20 | Jack 6.35mm | Jack_6.35mm_Horizontal | 6 |  | https://www.schurter.com/en/datasheet/typ_4833.2320.pdf |  |  | EXP1 EXP2 Audio IN Right Audio OUT Right Audio OUT Left Audio IN Left | https://www.digikey.ch/de/products/detail/schurter-inc/4833-2320/2644235
24 | Generic connector, double row, 02x02, odd/even pin numbering scheme (row 1 odd numbers, row 2 even numbers), script generated (kicad-library-utils/schlib/autogen/connector/) | Conn_02x02_Odd_Even | J8 J13 J14 J19 J21 J22 | LED-Ring | Led-Ring | 6 |  | ~
25 |  | USB_B_Micro-Connector | J10 | USB_B_Micro | USB_Micro-B_Wuerth_614105150721_Vertical | 1 |  | https://www.we-online.com/components/products/datasheet/614105150721.pdf |  |  |  | https://www.digikey.ch/de/products/detail/w%C3%BCrth-elektronik/614105150721/5047749
26 | Inductor | L | L5 | 12u | L_Coilcraft_XAL6030-XXX | 1 |  | https://abracon.com/Magnetics/power/ASPI-6045S.pdf | ASPI-6045S-120M-TCT-ND | 815-ASPI-6045S-120MT |  | https://www.digikey.ch/de/products/detail/abracon-llc/ASPI-6045S-120M-T/2343391
27 | Inductor with ferrite core | L_Ferrite | L1 L2 L3 L4 | 120_100MHz | L_0603_1608Metric | 4 |  | https://www.murata.com/products/productdata/8796738650142/ENFA0003.pdf |  |  |  | https://www.digikey.ch/de/products/detail/murata-electronics/BLM18KG121TN1D/1982762
28 |  | FDS4435BZ | Q1 | FDS4435BZ | SO08-E3 | 1 |  | https://rocelec.widen.net/view/pdf/rwygqx6rjd/FAIRS27615-1.pdf?t.download=true |  |  |  | https://www.digikey.ch/de/products/detail/onsemi/FDS4435BZ/1305763
29 | Resistor, small symbol | R_Small | R2 | 10 | R_0805_2012Metric | 1 |  | https://www.seielect.com/catalog/sei-rncp.pdf |  |  |  | https://www.digikey.ch/de/products/detail/stackpole-electronics-inc/RNCP0805FTD10R0/2240197
30 | Resistor, small symbol | R_Small | R7 R9 | 27 | R_0805_2012Metric | 2 |  | https://www.seielect.com/catalog/sei-rmcf_rmcp.pdf |  |  |  | https://www.digikey.ch/de/products/detail/stackpole-electronics-inc/RMCF0805FT27R0/1712920
31 | Resistor, small symbol | R_Small | R1 | 33 | R_0805_2012Metric | 1 |  | https://www.seielect.com/catalog/sei-rmcf_rmcp.pdf |  |  |  | https://www.digikey.ch/de/products/detail/stackpole-electronics-inc/RMCF0805FT33R0/1760586
32 | Resistor, small symbol | R_Small | R3 R6 | 220 | R_0805_2012Metric | 2 |  | https://www.seielect.com/catalog/sei-rmcf_rmcp.pdf |  |  |  | https://www.digikey.ch/de/products/detail/stackpole-electronics-inc/RMCF0805FT220R/1760238
33 | Resistor, small symbol | R_Small | R4 R5 R8 R11 R15 R16 | 1K | R_0805_2012Metric | 6 |  | https://www.seielect.com/catalog/sei-rncp.pdf |  |  |  | https://www.digikey.ch/de/products/detail/stackpole-electronics-inc/RNCP0805FTD1K00/2240229
34 | Resistor, small symbol | R_Small | R14 | 1k91 | R_0805_2012Metric | 1 |  | https://industrial.panasonic.com/cdbs/www-data/pdf/RDA0000/AOA0000C304.pdf | 541-1.91KCCT-ND | 71-CRCW08051K91FKEA | 125mW/1% | https://www.digikey.ch/de/products/detail/panasonic-electronic-components/ERJ-6ENF1911V/111337
35 | Resistor, small symbol | R_Small | R13 | 10k | R_0805_2012Metric | 1 |  | https://www.seielect.com/catalog/sei-rncp.pdf | RMCF0805FT10K0CT-ND | 71-CRCW080510K0FKEAC | 125mW/1% | https://www.digikey.ch/de/products/detail/stackpole-electronics-inc/RNCP0805FTD10K0/2240262
36 | Resistor, small symbol | R_Small | R12 | 12k1 | R_0805_2012Metric | 1 |  | https://www.seielect.com/catalog/sei-rmcf_rmcp.pdf | 541-12.1KCCT-ND | 71-CRCW0805-12.1K-E3 | 125mW/1% | https://www.digikey.ch/de/products/detail/stackpole-electronics-inc/RMCF0805FG12K1/1712649
37 | Rotary encoder, dual channel, incremental quadrate outputs, with switch | RotaryEncoder_Switch | SW1 SW2 | Rotary | RotaryEncoder_Alps_EC11E-Switch_Vertical_H20mm_CircularMountingHoles | 2 |  | https://www.we-online.com/components/products/datasheet/482016514001.pdf |  |  | VOL GAIN | https://www.digikey.ch/de/products/detail/w%C3%BCrth-elektronik/482016514001/10056402
38 | Omron B3FS 6x6mm single pole normally-open tactile switch | SW_Omron_B3FS | SW3 SW4 SW5 SW6 SW7 SW8 | Tactile | SW_PUSH-12mm_Wuerth | 6 |  | https://www.we-online.com/components/products/datasheet/430172043816.pdf |  |  | D E F A B C | https://www.digikey.ch/de/products/detail/w%C3%BCrth-elektronik/430162043826/9950802
39 |  | 74AHCT1G32SE-7 | U2 U7 | 74AHCT1G32SE-7 | SOT-353_SC-70-5 | 2 |  | https://www.diodes.com/assets/Datasheets/74AHCT1G32.pdf |  |  |  | https://www.digikey.ch/de/products/detail/diodes-incorporated/74AHCT1G32SE-7/2711987
40 | 1A Low drop-out regulator, Fixed Output 3.3V, SOT-223 | NCP1117-3.3_SOT223 | U5 | NCP1117-3.3_SOT223 | SOT-223-3_TabPin2 | 1 |  | https://www.diodes.com/assets/Datasheets/AZ1117I.pdf |  |  |  | https://www.digikey.ch/de/products/detail/diodes-incorporated/AZ1117IH-3-3TRG1/5699672
41 |  | RP2040 | U4 | RP2040 | RP2040-QFN-56 | 1 |  | https://datasheets.raspberrypi.com/rp2040/rp2040-datasheet.pdf |  |  |  | https://www.digikey.ch/de/products/detail/raspberry-pi/SC0914-13/14306010
42 | 15-Mbps inverting photocouple,5 kVrms, 2.7 - 5.5 Vdd, push-pull output | TLP2761 | U1 | TLP2761 | SO-6L_10x3.84mm_P1.27mm | 1 |  | https://toshiba.semicon-storage.com/info/docget.jsp?did=28819&prodName=TLP2761 |  |  |  | https://www.digikey.ch/de/products/detail/toshiba-semiconductor-and-storage/TLP2761-TP-E/7809713
43 | 3.5V to 28V Input, 3A, Step-Down Converter with Eco-mode(tm) | TPS54331 | U6 | TPS54331 | SOIC-8_3.9x4.9mm_P1.27mm | 1 |  | https://www.ti.com/lit/ds/symlink/tps54331.pdf?HQS=dis-dk-null-digikeymode-dsf-pf-null-wwe&ts=1697733027064 | 296-26991-1-ND | 595-TPS54331DR |  | https://www.digikey.ch/de/products/detail/texas-instruments/TPS54331DR/2047963
44 |  | W25Q128JVS-Memory_Flash | U3 | W25Q128JVS | SOIC-8_5.23x5.23mm_P1.27mm | 1 |  | https://www.winbond.com/resource-files/w25q128jv%20revf%2003272018%20plus.pdf |  |  |  | https://www.digikey.ch/de/products/detail/winbond-electronics/W25Q128JVSIQ-TR/5803944
45 | Two pin crystal | Crystal | Y1 | ABLS-12.000MHZ-B4-T | Crystal_SMD_HC49-US | 1 |  | https://abracon.com/Resonators/ABLS.pdf |  |  |  | https://www.digikey.ch/de/products/detail/abracon-llc/ABLS-12-000MHZ-B4-T/2184161

## DNF
KiBot Bill of Materials
|  | Schematic: | pedalboard-hw | Component Groups: | 48
|  | Variant: | default | Component Count: | 108 (80 SMD/ 26 THT)
|  | Revision: | 3.0.2-RC | Fitted Components: | 104 (79 SMD/ 23 THT)
|  | Date: | 2023-10-20 | Number of PCBs: | 1
|  | KiCad Version: | 7.0.8-7.0.8~ubuntu23.04.1 | Total Components: | 104
Row | Description | Part | References | Value | Footprint | Quantity Per PCB | Status | Datasheet | Digikey | Mouser | Notes | Supplier
1 | Generic connector, single row, 01x03, script generated | Conn_01x03_Pin | J12 J15 | Debug | PinHeader_1x03_P2.54mm_Vertical | 2 | (DNF) | ~
2 | Generic screw terminal, single row, 01x02, script generated (kicad-library-utils/schlib/autogen/connector/) | Screw_Terminal_01x02 | J5 | Screw_Terminal_01x02 | TerminalBlock_Phoenix_MKDS-1,5-2_1x02_P5.00mm_Horizontal | 1 | (DNF) | ~ |  |  |  | https://www.digikey.ch/de/products/detail/phoenix-contact/1715022/260626
3 | Resistor, small symbol | R_Small | R10 | DNF | R_0805_2012Metric | 1 | (DNF) | ~

## Costs
KiBot Bill of Materials
|  |  | Schematic: | pedalboard-hw | Board Qty: | 1
|  |  | Variant: | default | Unit Cost: | 0
|  |  | Revision: | 3.0.2-RC | Total Cost: | 0
|  |  | Date: | 2023-10-20
|  |  | KiCad Version: | 7.0.8-7.0.8~ubuntu23.04.1
Global Part Info
References | Value | Footprint | Manf# | Build Quantity | Unit$ | Ext$
C23 | 22p | C_0805_2012Metric | https://www.samsungsem.com/resources/file/global/support/product_catalog/MLCC.pdf | 1
C7 C18 | 27p | C_0805_2012Metric | https://www.samsungsem.com/resources/file/global/support/product_catalog/MLCC.pdf | 2
C24 | 2n2 | C_0805_2012Metric | https://www.samsungsem.com/resources/file/global/support/product_catalog/MLCC.pdf | 1
C29 C30 | 10n | C_0805_2012Metric | https://www.samsungsem.com/resources/file/global/support/product_catalog/MLCC.pdf | 2
C1 C5 C6 C8 C9 C10 C11 C14 C15 C16 C17 C20 C21 C22 C25 | 100n | C_0805_2012Metric | https://datasheets.kyocera-avx.com/X7RDielectric.pdf | 15
C12 C13 | 1u | C_0805_2012Metric | https://datasheets.kyocera-avx.com/KGM_X7R.pdf | 2
C2 C4 C19 C26 C27 C28 C31 C32 | 22u | C_0805_2012Metric | https://search.murata.co.jp/Ceramy/image/img/A01X/G101/ENG/GRM21BZ71H475ME15-01.pdf | 8
C3 | 270u | CP_Elec_10x10 | https://connect.kemet.com:7667/gateway/IntelliData-ComponentDocumentation/1.0/download/datasheet/A768MS277M1GLAE022 | 1
CM1 | CM4 | Raspberry-Pi-4-Compute-Module | https://www.hirose.com/en/product/document?clcode=&productname=&series=DF40&documenttype=Catalog&lang=en&documentid=en_DF40_CAT | 1
D10 | LED G | LED_0805_2012Metric |  | 1
D9 | LED Y | LED_0805_2012Metric |  | 1
D2 D3 D4 D7 | SK6812 | LED_SK6812_PLCC4_5.0x5.0mm_P3.2mm | https://cdn-shop.adafruit.com/product-files/1138/SK6812+LED+datasheet+.pdf | 4
D1 | SM4007 | D_SOD-123F | https://www.mccsemi.com/pdf/Products/SM4001PL-SM4007PL(SOD-123FL).PDF | 1
D5 D8 | SS34HF | D_SMA | http://www.vishay.com/docs/88525/1n5817.pdf | 2
D6 | SS34HF | D_SMA | http://www.vishay.com/docs/88525/1n5817.pdf | 1
F1 | Polyfuse 1.8A | Fuse_1812_4532Metric | https://www.littelfuse.com/~/media/electronics/datasheets/resettable_ptcs/littelfuse_ptc_1812l_datasheet.pdf.pdf | 1
J6 | Barrel_Jack_MountingPin | BarrelJack_Wuerth_6941xx301002 | https://www.we-online.com/components/products/datasheet/6941xx301002.pdf | 1
J11 | Conn_01x02 | PinHeader_1x02_P2.54mm_Vertical |  | 1
J1 J3 | DIN5 | CP-2350 | https://www.switchcraft.com/assets/1/24/57PC5F_CD.pdf | 2
J25 | HiFi Berry | HiFi Berry DAC ADC+ | https://www.hifiberry.com/docs/data-sheets/datasheet-dac-adc-pro/ | 1
J23 J24 J26 | JST XH 3 | JST_XH_B3B-XH-A_1x03_P2.50mm_Vertical | https://app.adam-tech.com/products/download/data_sheet/240508/25sh-b-xx-ts-data-sheet.pdf | 3
J2 J4 | Jack 3.5mm | Jack_3.5mm_CUI_SJ1-3525N_Horizontal | https://www.cuidevices.com/product/resource/sj1-352xng.pdf | 2
J7 J9 J16 J17 J18 J20 | Jack 6.35mm | Jack_6.35mm_Horizontal | https://www.schurter.com/en/datasheet/typ_4833.2320.pdf | 6
J8 J13 J14 J19 J21 J22 | LED-Ring | Led-Ring |  | 6
J10 | USB_B_Micro | USB_Micro-B_Wuerth_614105150721_Vertical | https://www.we-online.com/components/products/datasheet/614105150721.pdf | 1
L5 | 12u | L_Coilcraft_XAL6030-XXX | https://abracon.com/Magnetics/power/ASPI-6045S.pdf | 1
L1 L2 L3 L4 | 120_100MHz | L_0603_1608Metric | https://www.murata.com/products/productdata/8796738650142/ENFA0003.pdf | 4
Q1 | FDS4435BZ | SO08-E3 | https://rocelec.widen.net/view/pdf/rwygqx6rjd/FAIRS27615-1.pdf?t.download=true | 1
R2 | 10 | R_0805_2012Metric | https://www.seielect.com/catalog/sei-rncp.pdf | 1
R7 R9 | 27 | R_0805_2012Metric | https://www.seielect.com/catalog/sei-rmcf_rmcp.pdf | 2
R1 | 33 | R_0805_2012Metric | https://www.seielect.com/catalog/sei-rmcf_rmcp.pdf | 1
R3 R6 | 220 | R_0805_2012Metric | https://www.seielect.com/catalog/sei-rmcf_rmcp.pdf | 2
R4 R5 R8 R11 R15 R16 | 1K | R_0805_2012Metric | https://www.seielect.com/catalog/sei-rncp.pdf | 6
R14 | 1k91 | R_0805_2012Metric | https://industrial.panasonic.com/cdbs/www-data/pdf/RDA0000/AOA0000C304.pdf | 1
R13 | 10k | R_0805_2012Metric | https://www.seielect.com/catalog/sei-rncp.pdf | 1
R12 | 12k1 | R_0805_2012Metric | https://www.seielect.com/catalog/sei-rmcf_rmcp.pdf | 1
SW1 SW2 | Rotary | RotaryEncoder_Alps_EC11E-Switch_Vertical_H20mm_CircularMountingHoles | https://www.we-online.com/components/products/datasheet/482016514001.pdf | 2
SW3 SW4 SW5 SW6 SW7 SW8 | Tactile | SW_PUSH-12mm_Wuerth | https://www.we-online.com/components/products/datasheet/430172043816.pdf | 6
U2 U7 | 74AHCT1G32SE-7 | SOT-353_SC-70-5 | https://www.diodes.com/assets/Datasheets/74AHCT1G32.pdf | 2
U5 | NCP1117-3.3_SOT223 | SOT-223-3_TabPin2 | https://www.diodes.com/assets/Datasheets/AZ1117I.pdf | 1
U4 | RP2040 | RP2040-QFN-56 | https://datasheets.raspberrypi.com/rp2040/rp2040-datasheet.pdf | 1
U1 | TLP2761 | SO-6L_10x3.84mm_P1.27mm | https://toshiba.semicon-storage.com/info/docget.jsp?did=28819&prodName=TLP2761 | 1
U6 | TPS54331 | SOIC-8_3.9x4.9mm_P1.27mm | https://www.ti.com/lit/ds/symlink/tps54331.pdf?HQS=dis-dk-null-digikeymode-dsf-pf-null-wwe&ts=1697733027064 | 1
U3 | W25Q128JVS | SOIC-8_5.23x5.23mm_P1.27mm | https://www.winbond.com/resource-files/w25q128jv%20revf%2003272018%20plus.pdf | 1
Y1 | ABLS-12.000MHZ-B4-T | Crystal_SMD_HC49-US | https://abracon.com/Resonators/ABLS.pdf | 1
Created: | 2023-10-22 17:32:39
KiCost® v1.1.18 + KiBot v1.6.3
Note on F4: Use the minimum extend price across distributors not taking account available quantities.
Note on A9: Schematic identifier for each part.
Note on B9: Value of each part.
Note on C9: PCB footprint for each part.
Note on D9: Manufacturer number for each part and link to it's datasheet (Ctrl-click). Purple -> Obsolete part detected by one of the distributors.
Note on E9: Total number of each part needed. Gray -> No manf# provided. Red -> No parts available. Orange -> Not enough parts available. Yellow -> Parts available, but haven't purchased enough.
Note on F9: Minimum unit price for each part across all distributors.
Note on G9: Minimum extended price for each part across all distributors.

## Costs (DNF)
KiBot Bill of Materials
|  |  | Schematic: | pedalboard-hw | Board Qty: | 1
|  |  | Variant: | default | Unit Cost: | 0
|  |  | Revision: | 3.0.2-RC | Total Cost: | 0
|  |  | Date: | 2023-10-20
|  |  | KiCad Version: | 7.0.8-7.0.8~ubuntu23.04.1
Global Part Info
References | Value | Footprint | Manf# | Build Quantity | Unit$ | Ext$
J12 J15 | Debug | PinHeader_1x03_P2.54mm_Vertical |  | 2
J5 | Screw_Terminal_01x02 | TerminalBlock_Phoenix_MKDS-1,5-2_1x02_P5.00mm_Horizontal |  | 1
R10 | DNF | R_0805_2012Metric |  | 1
Created: | 2023-10-22 17:32:39
KiCost® v1.1.18 + KiBot v1.6.3
Note on F4: Use the minimum extend price across distributors not taking account available quantities.
Note on A9: Schematic identifier for each part.
Note on B9: Value of each part.
Note on C9: PCB footprint for each part.
Note on D9: Manufacturer number for each part and link to it's datasheet (Ctrl-click). Purple -> Obsolete part detected by one of the distributors.
Note on E9: Total number of each part needed. Gray -> No manf# provided. Red -> No parts available. Orange -> Not enough parts available. Yellow -> Parts available, but haven't purchased enough.
Note on F9: Minimum unit price for each part across all distributors.
Note on G9: Minimum extended price for each part across all distributors.

## Colors
KiCad Fields (default)
Generated Fields
User Fields
Empty Fields
Costs sheet
Best price
No manufacturer or distributor code
Not available
Purchase quantity is more than what is available
Minimum order quantity not respected
Total available part quantity is less than needed
Total purchased part quantity is less than needed
This part is obsolete
This part is listed but is not normally stocked