## BoM
KiBot Bill of Materials
|  | Schematic: | pedalboard-hw | Component Groups: | 55
|  | Variant: | default | Component Count: | 138 (117 SMD/ 20 THT)
|  | Revision: | 4.0.0 | Fitted Components: | 128 (114 SMD/ 13 THT)
|  | Date: | 2024-10-16 | Number of PCBs: | 1
|  | KiCad Version: | 8.0.4+1 | Total Components: | 128
Row | Description | Part | References | Value | Footprint | Quantity Per PCB | Status | Datasheet | Supplier | Notes | Digikey | Mouser | Field4 | Field5
1 |  | C_Small | C22 C26 | 15p | C_0805_2012Metric | 2 |  | https://www.samsungsem.com/resources/file/global/support/product_catalog/MLCC.pdf | https://www.digikey.ch/de/products/detail/samsung-electro-mechanics/CL21C270JCANNNC/3888280 | 50V/5%
2 |  | C_Small | C11 C25 | 18p | C_0805_2012Metric | 2 |  | https://www.samsungsem.com/resources/file/global/support/product_catalog/MLCC.pdf | https://www.digikey.ch/de/products/detail/samsung-electro-mechanics/CL21C270JCANNNC/3888280 | 50V/5%
3 |  | C_Small | C29 C34 C50 C51 | 1n | C_0805_2012Metric | 4 |  | https://www.samsungsem.com/resources/file/global/support/product_catalog/MLCC.pdf | https://www.digikey.ch/de/products/detail/samsung-electro-mechanics/CL21B102KBANNNC/3886678 | 1000 pF, 50 V
4 |  | C_Small | C31 | 1.2n | C_0805_2012Metric | 1 |  | https://search.murata.co.jp/Ceramy/image/img/A01X/G101/ENG/GRM2165C2A122JA01-01.pdf | https://www.digikey.ch/de/products/detail/murata-electronics/GRM2165C2A122JA01D/2544699 | 10% 10V Ceramic Capacitor X5R
5 |  | C_Small | C1 C13 C15 C16 C17 C18 C19 C20 C21 C23 C30 C35 C46 C47 C48 C49 C52 | 100n | C_0805_2012Metric | 17 |  | https://www.samsungsem.com/resources/file/global/support/product_catalog/MLCC.pdf | https://www.digikey.ch/de/products/detail/samsung-electro-mechanics/CL21B104KBCNNNC/3886661 | 10% 16V Ceramic Capacitor X7R | 1276-1180-1-ND | 581-08055C104K
6 |  | C_Small | C12 C14 | 1u | C_0805_2012Metric | 2 |  | https://www.samsungsem.com/resources/file/global/support/product_catalog/MLCC.pdf | https://www.digikey.ch/de/products/detail/samsung-electro-mechanics/CL21B105KAFNNNE/3886724 | 25V/10%
7 |  | C_Small | C2 C3 C4 C5 C6 C7 C8 C9 C10 C24 C27 C28 C32 C36 C37 C38 C39 C40 C41 C42 C44 C45 | 10u | C_0805_2012Metric | 22 |  | https://www.samsungsem.com/resources/file/global/support/product_catalog/MLCC.pdf | https://www.digikey.ch/de/products/detail/samsung-electro-mechanics/CL21X106KAYNNNE/5961182 | 10% or 20% 35V Ceramic Capacitor X6S 0805 (2012 Metric)
8 |  | C_Polarized | C33 C43 | 100u | CP_EIA-7343-31_Kemet-D | 2 |  | https://industrial.panasonic.com/cdbs/www-data/pdf/ABE0000/ABE0000C49.pdf | https://www.digikey.ch/de/products/detail/panasonic-electronic-components/EEF-CX0J101R/816418 | Capacitor, SP-Cap, 100u, 6.3V, 15mR ESR
9 |  | CM4 | CM1 | CM4 | Raspberry-Pi-4-Compute-Module | 1 |  | https://www.hirose.com/en/product/document?clcode=&productname=&series=DF40&documenttype=Catalog&lang=en&documentid=en_DF40_CAT | https://www.digikey.ch/de/products/detail/hirose-electric-co-ltd/DF40C-100DS-0-4V-51/1969476 | DF40C-100DS-0.4V(51)
10 |  | LED | D7 | LED R | LED_0805_2012Metric | 1 |  | ~
11 |  | LED | D2 D6 | LED Y | LED_0805_2012Metric | 2 |  | ~
12 |  | 1N4148 | D1 | SM4007 | D_SOD-123F | 1 |  | https://www.mccsemi.com/pdf/Products/SM4001PL-SM4007PL(SOD-123FL).PDF | https://www.digikey.ch/de/products/detail/micro-commercial-co/SM4007PL-TP/1793250
13 |  | Polyfuse | F1 | Polyfuse 1.8A | Fuse_1812_4532Metric | 1 |  | https://www.littelfuse.com/~/media/electronics/datasheets/resettable_ptcs/littelfuse_ptc_1812l_datasheet.pdf.pdf | https://www.digikey.ch/de/products/detail/littelfuse-inc/1812L150-24MR/2023969
14 |  | Conn_01x03_Pin | J28 | JST PH 3 | JST_PH_B3B-PH-SM4-TB_1x03-1MP_P2.00mm_Vertical | 1 |  | https://www.jst-mfg.com/product/pdf/eng/ePH.pdf | https://www.digikey.com/en/products/detail/jst-sales-america-inc/B3B-PH-K-S/926612
15 |  | Conn_01x04_Pin | J14 | JST PH 4 | JST_PH_B4B-PH-SM4-TB_1x04-1MP_P2.00mm_Vertical | 1 |  | https://www.jst-mfg.com/product/pdf/eng/ePH.pdf | https://www.digikey.ch/de/products/detail/jst-sales-america-inc./B4B-PH-SM4-TB/926833
16 |  | AudioJack3_SwitchTR | J1 J3 | Jack 3.5mm | Jack_3.5mm_CUI_SJ1-3525N_Horizontal | 2 |  | https://www.cuidevices.com/product/resource/sj1-352xng.pdf | https://www.digikey.ch/de/products/detail/cui-devices/SJ1-3525NG/738690 | MIDI Out
17 |  | NMJ6HCD2 | J5 J8 J18 J19 J20 J22 | Jack 6.35mm | Jack_6.35mm_Horizontal | 6 |  | https://www.schurter.com/en/datasheet/typ_4833.2320.pdf | https://www.digikey.ch/de/products/detail/schurter-inc/4833-2320/2644235 | EXP1 EXP2 Audio IN Right Audio OUT Left Audio OUT Right Audio IN Left
18 |  | Raspberry_Sound_Card | J27 | Pedalboard Soundcard | Pedalboard_Soundcard | 1
19 |  | Screw_Terminal_01x02 | J6 | Screw_Terminal_01x02 | TerminalBlock_Phoenix_MKDS-1,5-2_1x02_P5.00mm_Horizontal | 1 |  | ~ | https://www.digikey.ch/de/products/detail/phoenix-contact/1715022/260626
20 | USB Type A connector | USB_A | J10 | USB_A | USB_A_Molex_67643_Horizontal | 1 |  | https://www.molex.com/en-us/products/part-detail/676433910?display=pdf | https://www.digikey.ch/de/products/detail/molex/0676433910/3598521
21 | USB mini/micro connector | USB_OTG | J9 | USB_OTG | USB_Micro-B_Amphenol_10103594-0001LF_Horizontal | 1 |  | https://cdn.amphenol-cs.com/media/wysiwyg/files/documentation/datasheet/inputoutput/io_usb_micro.pdf | https://www.digikey.ch/de/products/detail/amphenol-cs-fci/10103594-0001LF/2350351
22 |  | L_Ferrite | L1 L2 L3 L4 | 120_100MHz | L_0603_1608Metric | 4 |  | https://www.murata.com/products/productdata/8796738650142/ENFA0003.pdf | https://www.digikey.ch/de/products/detail/murata-electronics/BLM18KG121TN1D/1982762
23 |  | L | L5 | SRN6045TA-3R3Y | L_Bourns_SRN6045TA | 1 |  | https://www.bourns.com/docs/Product-Datasheets/SRN6045TA.pdf | https://www.digikey.ch/de/products/detail/bourns-inc/SRN6045TA-3R3Y/6155103 | 3.3µH Semi-Shielded Wirewound Inductor 7.8A 21mOhm Nonstandard
24 |  | FDS4435BZ | Q1 | FDS4435BZ | SO08-E3 | 1 |  | https://www.onsemi.com/pdf/datasheet/fds4435bz_f085-d.pdf | https://www.digikey.ch/de/products/detail/onsemi/FDS4435BZ/1305763
25 |  | R_Small | R5 R13 | 10R | R_0805_2012Metric | 2 |  | https://www.seielect.com/catalog/sei-rncp.pdf | https://www.digikey.ch/de/products/detail/stackpole-electronics-inc/RNCP0805FTD10R0/2240197 | Resistor 10R 1% 63mW
26 |  | R_Small | R6 R10 | 27R | R_0805_2012Metric | 2 |  | https://www.seielect.com/catalog/sei-rmcf_rmcp.pdf | https://www.digikey.ch/de/products/detail/stackpole-electronics-inc/RMCF0805FT27R0/1712920
27 |  | R_Small | R4 | 33R | R_0805_2012Metric | 1 |  | https://www.seielect.com/catalog/sei-rmcf_rmcp.pdf | https://www.digikey.ch/de/products/detail/stackpole-electronics-inc/RMCF0805FT33R0/1760586
28 |  | R_Small | R3 R7 R20 | 220R | R_0805_2012Metric | 3 |  | https://www.seielect.com/catalog/sei-rmcf_rmcp.pdf | https://www.digikey.ch/de/products/detail/stackpole-electronics-inc/RMCF0805FT220R/1760238
29 |  | R_Small | R1 R2 R8 R11 R16 | 1K | R_0805_2012Metric | 5 |  | https://www.seielect.com/catalog/sei-rncp.pdf | https://www.digikey.ch/de/products/detail/stackpole-electronics-inc/RNCP0805FTD1K00/2240229
30 |  | R_Small | R15 R17 R21 R22 R23 | 2K2 | R_0805_2012Metric | 5 |  | https://www.seielect.com/catalog/sei-rncp.pdf | https://www.digikey.ch/de/products/detail/stackpole-electronics-inc/RMCF0805FT2K20/1760345 https://www.digikey.ch/de/products/detail/stackpole-electronics-inc/RMCF0805FT27R0/1712920 https://www.digikey.ch/de/products/detail/stackpole-electronics-inc/RNCP0805FTD1K00/2240229 | Resistor 2.2K 1% 63mW
31 |  | R_Small | R18 R19 | 3K9 | R_0805_2012Metric | 2 |  | https://www.seielect.com/catalog/sei-rncp.pdf | https://www.digikey.ch/de/products/detail/stackpole-electronics-inc/RMCF0805FT3K90/1760599
32 |  | R_Small | R12 R24 | 12K | R_0805_2012Metric | 2 |  | https://www.seielect.com/Catalog/SEI-rmef.PDF | https://www.digikey.ch/de/products/detail/stackpole-electronics-inc/RNCP0805FTD1K00/2240229 | Resistor 12K 1% 63mW
33 |  | R_Small | R14 | 20K | R_0805_2012Metric | 1 |  | https://www.seielect.com/catalog/sei-rmcf_rmcp.pdf | https://www.digikey.ch/de/products/detail/stackpole-electronics-inc/RMCF0805FT20K0/1760314 | Resistor 20K 1% 63mW
34 |  | R_Small | R25 R26 R27 R28 R29 | 36K | R_0805_2012Metric | 5 |  | https://www.seielect.com/catalog/sei-rncp.pdf | https://www.digikey.ch/de/products/detail/stackpole-electronics-inc/RNCP0805FTD1K00/2240229
35 |  | RotaryEncoder_Switch | SW1 SW2 | Rotary | RotaryEncoder_Alps_EC11E-Switch_Vertical_H20mm_CircularMountingHoles | 2 |  | https://www.we-online.com/components/products/datasheet/482016514001.pdf | https://www.digikey.ch/de/products/detail/w%C3%BCrth-elektronik/482016514001/10056402 | VOL GAIN
36 |  | SW_Omron_B3FS | SW5 SW6 SW7 SW8 SW9 SW10 | Tactile Button | SW_PUSH-12mm_Wuerth | 6 |  | https://www.we-online.com/components/products/datasheet/430172043816.pdf | https://www.digikey.ch/de/products/detail/w%C3%BCrth-elektronik/430162043826/9950802 | D E F A B C
37 |  | 74AHCT1G32SE-7 | U1 U7 | 74AHCT1G32SE-7 | SOT-353_SC-70-5 | 2 |  | https://www.diodes.com/assets/Datasheets/74AHCT1G32.pdf | https://www.digikey.ch/de/products/detail/diodes-incorporated/74AHCT1G32SE-7/2711987
38 |  | AP2553W6 | U10 | AP2553W6 | SOT-23-6 | 1 |  | https://www.diodes.com/assets/Datasheets/AP255x.pdf |  |  |  |  | Digikey | AP2553W6-7DICT-ND
39 |  | AP64351 | U6 | AP64501SP-13 | SOIC-8-1EP_3.9x4.9mm_P1.27mm_EP2.95x4.9mm_Mask2.71x3.4mm_ThermalVias | 1 |  | https://www.diodes.com/assets/Datasheets/AP64501.pdf | https://www.digikey.ch/de/products/detail/diodes-incorporated/AP64501SP-13/10419715
40 | I2C Serial EEPROM, 1Kb (128x8) with Unique Serial Number, SOT-23-5 | AT24CS01-STUM | U12 | AT24CS01-STUM | SOT-23-5 | 1 |  | http://ww1.microchip.com/downloads/en/DeviceDoc/Atmel-8815-SEEPROM-AT24CS01-02-Datasheet.pdf | https://www.digikey.ch/de/products/detail/microchip-technology/AT24CS01-STUM-T/3973063
41 | Low-Power, Two-Port, High-Speed, USB2.0 (480Mbps) or UART Switch, MSOP-10 | FSUSB42MUX | U8 | FSUSB42MUX | TSSOP-10_3x3mm_P0.5mm | 1 |  | https://www.onsemi.com/pub/Collateral/FSUSB42-D.PDF | https://www.digikey.ch/de/products/detail/onsemi/FSUSB42MUX/2036916
42 |  | NCP1117-3.3_SOT223 | U5 | NCP1117-3.3_SOT223 | SOT-223-3_TabPin2 | 1 |  | https://www.diodes.com/assets/Datasheets/AZ1117I.pdf | https://www.digikey.ch/de/products/detail/diodes-incorporated/AZ1117IH-3-3TRG1/5699672
43 |  | RP2040 | U3 | RP2040 | RP2040-QFN-56 | 1 |  | https://datasheets.raspberrypi.com/rp2040/rp2040-datasheet.pdf | https://www.digikey.ch/de/products/detail/raspberry-pi/SC0914-13/14306010
44 | 15-Mbps inverting photocouple,5 kVrms, 2.7 - 5.5 Vdd, push-pull output | TLP2761 | U2 | TLP2761 | SO-6L_10x3.84mm_P1.27mm | 1 |  | https://toshiba.semicon-storage.com/info/docget.jsp?did=28819&prodName=TLP2761 | https://www.digikey.ch/de/products/detail/toshiba-semiconductor-and-storage/TLP2761-TP-E/7809713
45 | 4-Channel ESD Protection for Super-Speed USB 3.0 Interface, USON-10 | TPD4EUSB30 | U11 | TPD4EUSB30 | USON-10_2.5x1.0mm_P0.5mm | 1 |  | http://www.ti.com/lit/ds/symlink/tpd2eusb30a.pdf | https://www.digikey.ch/de/products/detail/texas-instruments/TPD4EUSB30DQAR/2503665
46 | USB 2.0 Hi-Speed Hub Controller | USB2514B_Bi | U9 | USB2514B_Bi | QFN-36-1EP_6x6mm_P0.5mm_EP3.7x3.7mm | 1 |  | http://ww1.microchip.com/downloads/en/DeviceDoc/00001692C.pdf | https://www.digikey.ch/de/products/detail/microchip-technology/USB2514B-I-M2/5639468
47 |  | W25Q128JVS-Memory_Flash | U4 | W25Q128JVS | SOIC-8_5.23x5.23mm_P1.27mm | 1 |  | https://www.winbond.com/resource-files/w25q128jv%20revf%2003272018%20plus.pdf | https://www.digikey.ch/de/products/detail/winbond-electronics/W25Q128JVSIQ-TR/5803944
48 |  | ABM8-272-T3 | Y2 | ABM8-272-T3 | ABM8-272-T3_ABR | 1 |  | https://abracon.com/datasheets/ABM8-272-T3.pdf | https://www.digikey.ch/de/products/detail/abracon-llc/ABM8-272-T3/22472366
49 | Two pin crystal, small symbol | Crystal_Small | Y1 | Crystal_Small | Crystal_SMD_5032-2Pin_5.0x3.2mm | 1 |  | https://www.ctscorp.com/Files/DataSheets/Passives/FCP/Crystals/crystals-445-datasheet.pdf | https://www.digikey.ch/en/products/detail/cts-frequency-controls/445C33D24M00000/3135787

## DNF
KiBot Bill of Materials
|  | Schematic: | pedalboard-hw | Component Groups: | 55
|  | Variant: | default | Component Count: | 138 (117 SMD/ 20 THT)
|  | Revision: | 4.0.0 | Fitted Components: | 128 (114 SMD/ 13 THT)
|  | Date: | 2024-10-16 | Number of PCBs: | 1
|  | KiCad Version: | 8.0.4+1 | Total Components: | 128
Row | Description | Part | References | Value | Footprint | Quantity Per PCB | Status | Datasheet | Supplier | Notes | Digikey | Mouser | Field4 | Field5
1 |  | Barrel_Jack_Switch | J7 | Barrel_Jack_MountingPin | BarrelJack_Wuerth_6941xx301002 | 1 | (DNF) | https://www.we-online.com/components/products/datasheet/6941xx301002.pdf | https://www.digikey.ch/de/products/detail/w%C3%BCrth-elektronik/694106301002/5047522
2 |  | DIN-5_180degree | J2 J4 | DIN5 | CP-2350 | 2 | (DNF) | https://www.switchcraft.com/assets/1/24/57PC5F_CD.pdf | https://www.digikey.ch/de/products/detail/switchcraft-inc/57PC5F/275385 | MIDI In MIDI Out
3 |  | Conn_01x03_Pin | J12 J16 | Debug | PinHeader_1x03_P2.54mm_Vertical | 2 | (DNF) | ~
4 |  | Conn_01x03_Pin | J25 J26 | JST PH 3 | JST_PH_B3B-PH-K_1x03_P2.00mm_Vertical | 2 | (DNF) | https://www.jst-mfg.com/product/pdf/eng/ePH.pdf | https://www.digikey.com/en/products/detail/jst-sales-america-inc/B3B-PH-K-S/926612
5 |  | R_Small | R9 | DNF | R_0805_2012Metric | 1 | (DNF) | ~
6 |  | SW_Omron_B3FS | SW3 SW4 | Micro Button | SW_SPST_B3U-1000P | 2 | (DNF) | https://omronfs.omron.com/en_US/ecb/products/pdf/en-b3u.pdf | https://www.digikey.ch/en/products/detail/omron-electronics-inc-emc-div/B3U-1000P/1534338 | Boot Reset

## Colors
Columns colors
KiCad Fields (default)
Generated Fields
User Fields
Empty Fields