## BoM
KiBot Bill of Materials
|  | Schematic: | pedalboard-hw | Component Groups: | 48
|  | Variant: | default | Component Count: | 115 (86 SMD/ 27 THT)
|  | Revision: | 3.1.0-RC | Fitted Components: | 105 (83 SMD/ 22 THT)
|  | Date: | 2023-10-20 | Number of PCBs: | 1
|  | KiCad Version: | 7.0.9-7.0.9~ubuntu23.04.1 | Total Components: | 105
Row | Description | Part | References | Value | Footprint | Quantity Per PCB | Status | Datasheet | Supplier | Notes | Digikey | Mouser
1 | Unpolarized capacitor, small symbol | C_Small | C22 C26 | 27p | C_0805_2012Metric | 2 |  | https://www.samsungsem.com/resources/file/global/support/product_catalog/MLCC.pdf | https://www.digikey.ch/de/products/detail/samsung-electro-mechanics/CL21C270JCANNNC/3888280 | 50V/5%
2 | Unpolarized capacitor | C | C29 C34 | 1n | C_0805_2012Metric | 2 |  | https://www.samsungsem.com/resources/file/global/support/product_catalog/MLCC.pdf | https://www.digikey.ch/de/products/detail/samsung-electro-mechanics/CL21B102KBANNNC/3886678 | 1000 pF, 50 V
3 | Unpolarized capacitor | C | C31 | 1.2n | C_0805_2012Metric | 1 |  | https://search.murata.co.jp/Ceramy/image/img/A01X/G101/ENG/GRM2165C2A122JA01-01.pdf | https://www.digikey.ch/de/products/detail/murata-electronics/GRM2165C2A122JA01D/2544699 | 10% 10V Ceramic Capacitor X5R
4 | Unpolarized capacitor, small symbol | C_Small | C1 C11 C13 C15 C16 C17 C18 C19 C20 C21 C23 C25 C30 C35 | 100n | C_0805_2012Metric | 14 |  | https://www.samsungsem.com/resources/file/global/support/product_catalog/MLCC.pdf | https://www.digikey.ch/de/products/detail/samsung-electro-mechanics/CL21B104KBCNNNC/3886661 | 10% 16V Ceramic Capacitor X7R | 1276-1180-1-ND | 581-08055C104K
5 | Unpolarized capacitor, small symbol | C_Small | C12 C14 | 1u | C_0805_2012Metric | 2 |  | https://www.samsungsem.com/resources/file/global/support/product_catalog/MLCC.pdf | https://www.digikey.ch/de/products/detail/samsung-electro-mechanics/CL21B105KAFNNNE/3886724 | 25V/10%
6 | Unpolarized capacitor | C | C2 C3 C4 C5 C6 C7 C8 C9 C10 C24 C27 C28 C32 C36 C37 | 10u | C_0805_2012Metric | 15 |  | https://www.samsungsem.com/resources/file/global/support/product_catalog/MLCC.pdf | https://www.digikey.ch/de/products/detail/samsung-electro-mechanics/CL21X106KAYNNNE/5961182 | 10% or 20% 35V Ceramic Capacitor X6S 0805 (2012 Metric)
7 | Polarized capacitor | CP | C33 | 100u | CP_EIA-7343-31_Kemet-D | 1 |  | https://industrial.panasonic.com/cdbs/www-data/pdf/ABE0000/ABE0000C49.pdf | https://www.digikey.ch/de/products/detail/panasonic-electronic-components/EEF-CX0J101R/816418 | Capacitor, SP-Cap, 100u, 6.3V, 15mR ESR
8 |  | CM4 | CM1 | CM4 | Raspberry-Pi-4-Compute-Module | 1 |  | https://www.hirose.com/en/product/document?clcode=&productname=&series=DF40&documenttype=Catalog&lang=en&documentid=en_DF40_CAT | https://www.digikey.ch/de/products/detail/hirose-electric-co-ltd/DF40C-100DS-0-4V-51/1969476 | DF40C-100DS-0.4V(51)
9 | Light emitting diode | LED | D7 | LED R | LED_0805_2012Metric | 1 |  | ~
10 | Light emitting diode | LED | D6 | LED Y | LED_0805_2012Metric | 1 |  | ~
11 | RGB LED with integrated controller | SK6812 | D2 D3 | SK6812 | LED_SK6812_PLCC4_5.0x5.0mm_P3.2mm | 2 |  | https://cdn-shop.adafruit.com/product-files/1138/SK6812+LED+datasheet+.pdf | https://www.digikey.ch/de/products/detail/adafruit-industries-llc/1655/5154679
12 | 100V 0.15A standard switching diode, DO-35 | 1N4148 | D1 | SM4007 | D_SOD-123F | 1 |  | https://www.mccsemi.com/pdf/Products/SM4001PL-SM4007PL(SOD-123FL).PDF | https://www.digikey.ch/de/products/detail/micro-commercial-co/SM4007PL-TP/1793250
13 | Schottky diode, small symbol | D_Schottky_Small | D4 D5 | SS34HF | D_SMA | 2 |  | https://www.comchiptech.com/admin/files/product/20190514101641.pdf | https://www.digikey.ch/de/products/detail/comchip-technology/SS34-HF/10279693 | 40V/3A
14 | Resettable fuse, polymeric positive temperature coefficient | Polyfuse | F1 | Polyfuse 1.8A | Fuse_1812_4532Metric | 1 |  | https://www.littelfuse.com/~/media/electronics/datasheets/resettable_ptcs/littelfuse_ptc_1812l_datasheet.pdf.pdf | https://www.digikey.ch/de/products/detail/littelfuse-inc/1812L150-24MR/2023969
15 | DC Barrel Jack with an internal switch | Barrel_Jack_Switch | J7 | Barrel_Jack_MountingPin | BarrelJack_Wuerth_6941xx301002 | 1 |  | https://www.we-online.com/components/products/datasheet/6941xx301002.pdf | https://www.digikey.ch/de/products/detail/w%C3%BCrth-elektronik/694106301002/5047522
16 | Sound Card (Based on HifiBerry DAC/ADC pro) | Raspberry_Sound_Card | J27 | HiFi Berry | HiFi Berry DAC ADC+ | 1
17 | Audio Jack, 3 Poles (Stereo / TRS), Switched TR Poles (Normalling) | AudioJack3_SwitchTR | J1 J3 | Jack 3.5mm | Jack_3.5mm_CUI_SJ1-3525N_Horizontal | 2 |  | https://www.cuidevices.com/product/resource/sj1-352xng.pdf | https://www.digikey.ch/de/products/detail/cui-devices/SJ1-3525NG/738690 | MIDI Out
18 | M Series, 6.35mm (1/4in) stereo jack, switched, with chrome ferrule and straight PCB pins | NMJ6HCD2 | J5 J8 J18 J19 J20 J22 | Jack 6.35mm | Jack_6.35mm_Horizontal | 6 |  | https://www.schurter.com/en/datasheet/typ_4833.2320.pdf | https://www.digikey.ch/de/products/detail/schurter-inc/4833-2320/2644235 | EXP1 EXP2 Audio IN Right Audio OUT Left Audio OUT Right Audio IN Left
19 | Generic connector, double row, 02x02, odd/even pin numbering scheme (row 1 odd numbers, row 2 even numbers), script generated (kicad-library-utils/schlib/autogen/connector/) | Conn_02x02_Odd_Even | J9 J10 J13 J15 J17 J21 J23 J24 | LED-Ring | Led-Ring | 8 |  | ~
20 | Generic connector, single row, 01x04, script generated | Conn_01x04_Pin | J14 | STEMMA I2C | JST_PH_B4B-PH-SM4-TB_1x04-1MP_P2.00mm_Vertical | 1 |  | ~
21 | Generic connector, single row, 01x03, script generated | Conn_01x03_Pin | J28 | STEMMA LED | JST_PH_B3B-PH-K_1x03_P2.00mm_Vertical | 1 |  | https://app.adam-tech.com/products/download/data_sheet/240508/25sh-b-xx-ts-data-sheet.pdf | https://www.digikey.ch/de/products/detail/adam-tech/25SH-B-03-TS/9830417
22 | Vertical USB B Micro Connector | USB_B_Micro-Connector | J11 | USB_B_Micro | USB_Micro-B_Wuerth_614105150721_Vertical | 1 |  | https://www.we-online.com/components/products/datasheet/614105150721.pdf | https://www.digikey.ch/de/products/detail/w%C3%BCrth-elektronik/614105150721/5047749
23 | Inductor with ferrite core | L_Ferrite | L1 L2 L3 L4 | 120_100MHz | L_0603_1608Metric | 4 |  | https://www.murata.com/products/productdata/8796738650142/ENFA0003.pdf | https://www.digikey.ch/de/products/detail/murata-electronics/BLM18KG121TN1D/1982762
24 | Inductor symbol for simulation only | INDUCTOR | L5 | SRN6045TA-3R3Y | L_Bourns_SRN6045TA | 1 |  | https://www.bourns.com/docs/Product-Datasheets/SRN6045TA.pdf | https://www.digikey.ch/de/products/detail/bourns-inc/SRN6045TA-3R3Y/6155103 | 3.3µH Semi-Shielded Wirewound Inductor 7.8A 21mOhm Nonstandard
25 | P-Channel MOSFET | FDS4435BZ | Q1 | FDS4435BZ | SO08-E3 | 1 |  | https://www.onsemi.com/pdf/datasheet/fds4435bz_f085-d.pdf | https://www.digikey.ch/de/products/detail/onsemi/FDS4435BZ/1305763
26 | Resistor, small symbol | R_Small | R5 R13 | 10R | R_0805_2012Metric | 2 |  | https://www.seielect.com/catalog/sei-rncp.pdf | https://www.digikey.ch/de/products/detail/stackpole-electronics-inc/RNCP0805FTD10R0/2240197 | Resistor 10R 1% 63mW
27 | Resistor, small symbol | R_Small | R6 R10 | 27R | R_0805_2012Metric | 2 |  | https://www.seielect.com/catalog/sei-rmcf_rmcp.pdf | https://www.digikey.ch/de/products/detail/stackpole-electronics-inc/RMCF0805FT27R0/1712920
28 | Resistor, small symbol | R_Small | R4 | 33R | R_0805_2012Metric | 1 |  | https://www.seielect.com/catalog/sei-rmcf_rmcp.pdf | https://www.digikey.ch/de/products/detail/stackpole-electronics-inc/RMCF0805FT33R0/1760586
29 | Resistor, small symbol | R_Small | R3 R7 | 220R | R_0805_2012Metric | 2 |  | https://www.seielect.com/catalog/sei-rmcf_rmcp.pdf | https://www.digikey.ch/de/products/detail/stackpole-electronics-inc/RMCF0805FT220R/1760238
30 | Resistor, small symbol | R_Small | R1 R2 R8 R11 R16 | 1K | R_0805_2012Metric | 5 |  | https://www.seielect.com/catalog/sei-rncp.pdf | https://www.digikey.ch/de/products/detail/stackpole-electronics-inc/RNCP0805FTD1K00/2240229
31 | Resistor | R | R15 R17 | 2K2 | R_0805_2012Metric | 2 |  | https://www.seielect.com/catalog/sei-rncp.pdf | https://www.digikey.ch/de/products/detail/stackpole-electronics-inc/RMCF0805FT2K20/1760345 | Resistor 2.2K 1% 63mW
32 | Resistor | R | R12 | 12K | R_0805_2012Metric | 1 |  | https://www.seielect.com/Catalog/SEI-rmef.PDF |  | Resistor 12K 1% 63mW
33 | Resistor | R | R14 | 20K | R_0805_2012Metric | 1 |  | https://www.seielect.com/catalog/sei-rmcf_rmcp.pdf | https://www.digikey.ch/de/products/detail/stackpole-electronics-inc/RMCF0805FT20K0/1760314 | Resistor 20K 1% 63mW
34 | Rotary encoder, dual channel, incremental quadrate outputs, with switch | RotaryEncoder_Switch | SW1 SW2 | Rotary | RotaryEncoder_Alps_EC11E-Switch_Vertical_H20mm_CircularMountingHoles | 2 |  | https://www.we-online.com/components/products/datasheet/482016514001.pdf | https://www.digikey.ch/de/products/detail/w%C3%BCrth-elektronik/482016514001/10056402 | VOL GAIN
35 | Omron B3FS 6x6mm single pole normally-open tactile switch | SW_Omron_B3FS | SW5 SW6 SW7 SW8 SW9 SW10 | Tactile Button | SW_PUSH-12mm_Wuerth | 6 |  | https://www.we-online.com/components/products/datasheet/430172043816.pdf | https://www.digikey.ch/de/products/detail/w%C3%BCrth-elektronik/430162043826/9950802 | D E F A B C
36 | Single OR Gage | 74AHCT1G32SE-7 | U1 U7 | 74AHCT1G32SE-7 | SOT-353_SC-70-5 | 2 |  | https://www.diodes.com/assets/Datasheets/74AHCT1G32.pdf | https://www.digikey.ch/de/products/detail/diodes-incorporated/74AHCT1G32SE-7/2711987
37 |  | AP64351 | U6 | AP64501SP-13 | SOIC-8-1EP_3.9x4.9mm_P1.27mm_EP2.95x4.9mm_Mask2.71x3.4mm_ThermalVias | 1 |  | https://www.diodes.com/assets/Datasheets/AP64501.pdf | https://www.digikey.ch/de/products/detail/diodes-incorporated/AP64501SP-13/10419715
38 | 1A Low drop-out regulator, Fixed Output 3.3V, SOT-223 | NCP1117-3.3_SOT223 | U5 | NCP1117-3.3_SOT223 | SOT-223-3_TabPin2 | 1 |  | https://www.diodes.com/assets/Datasheets/AZ1117I.pdf | https://www.digikey.ch/de/products/detail/diodes-incorporated/AZ1117IH-3-3TRG1/5699672
39 | A microcontroller by Raspberry Pi | RP2040 | U3 | RP2040 | RP2040-QFN-56 | 1 |  | https://datasheets.raspberrypi.com/rp2040/rp2040-datasheet.pdf | https://www.digikey.ch/de/products/detail/raspberry-pi/SC0914-13/14306010
40 | 15-Mbps inverting photocouple,5 kVrms, 2.7 - 5.5 Vdd, push-pull output | TLP2761 | U2 | TLP2761 | SO-6L_10x3.84mm_P1.27mm | 1 |  | https://toshiba.semicon-storage.com/info/docget.jsp?did=28819&prodName=TLP2761 | https://www.digikey.ch/de/products/detail/toshiba-semiconductor-and-storage/TLP2761-TP-E/7809713
41 | Flash Memory | W25Q128JVS-Memory_Flash | U4 | W25Q128JVS | SOIC-8_5.23x5.23mm_P1.27mm | 1 |  | https://www.winbond.com/resource-files/w25q128jv%20revf%2003272018%20plus.pdf | https://www.digikey.ch/de/products/detail/winbond-electronics/W25Q128JVSIQ-TR/5803944
42 | Two pin crystal | Crystal | Y1 | ABLS-12.000MHZ-B4-T | Crystal_SMD_HC49-US | 1 |  | https://abracon.com/Resonators/ABLS.pdf | https://www.digikey.ch/de/products/detail/abracon-llc/ABLS-12-000MHZ-B4-T/2184161

## DNF
KiBot Bill of Materials
|  | Schematic: | pedalboard-hw | Component Groups: | 48
|  | Variant: | default | Component Count: | 115 (86 SMD/ 27 THT)
|  | Revision: | 3.1.0-RC | Fitted Components: | 105 (83 SMD/ 22 THT)
|  | Date: | 2023-10-20 | Number of PCBs: | 1
|  | KiCad Version: | 7.0.9-7.0.9~ubuntu23.04.1 | Total Components: | 105
Row | Description | Part | References | Value | Footprint | Quantity Per PCB | Status | Datasheet | Supplier | Notes | Digikey | Mouser
1 | 5-pin DIN connector (5-pin DIN-5 stereo) | DIN-5_180degree | J2 J4 | DIN5 | CP-2350 | 2 | (DNF) | https://www.switchcraft.com/assets/1/24/57PC5F_CD.pdf | https://www.digikey.ch/de/products/detail/switchcraft-inc/57PC5F/275385 | MIDI In MIDI Out
2 | Generic connector, single row, 01x03, script generated | Conn_01x03_Pin | J12 J16 | Debug | PinHeader_1x03_P2.54mm_Vertical | 2 | (DNF) | ~
3 | Generic connector, single row, 01x03, script generated | Conn_01x03_Pin | J25 J26 | JST XH 3 | JST_PH_B3B-PH-K_1x03_P2.00mm_Vertical | 2 | (DNF) | https://app.adam-tech.com/products/download/data_sheet/240508/25sh-b-xx-ts-data-sheet.pdf | https://www.digikey.ch/de/products/detail/adam-tech/25SH-B-03-TS/9830417
4 | Generic screw terminal, single row, 01x02, script generated (kicad-library-utils/schlib/autogen/connector/) | Screw_Terminal_01x02 | J6 | Screw_Terminal_01x02 | TerminalBlock_Phoenix_MKDS-1,5-2_1x02_P5.00mm_Horizontal | 1 | (DNF) | ~ | https://www.digikey.ch/de/products/detail/phoenix-contact/1715022/260626
5 | Resistor, small symbol | R_Small | R9 | DNF | R_0805_2012Metric | 1 | (DNF) | ~
6 | Omron B3FS 6x6mm single pole normally-open tactile switch | SW_Omron_B3FS | SW3 SW4 | Micro Button | SW_SPST_B3U-1000P | 2 | (DNF) | https://omronfs.omron.com/en_US/ecb/products/pdf/en-b3u.pdf | https://www.digikey.ch/en/products/detail/omron-electronics-inc-emc-div/B3U-1000P/1534338 | Boot Reset

## Colors
KiCad Fields (default)
Generated Fields
User Fields
Empty Fields