## BoM
KiBot Bill of Materials
|  | Schematic: | pedalboard-hw | Component Groups: | 44
|  | Variant: | default | Component Count: | 78 (53 SMD/ 23 THT)
|  | Revision: | 3.0.0-RC1 | Fitted Components: | 78 (53 SMD/ 23 THT)
|  | Date: | 2023-09-10 | Number of PCBs: | 1
|  | KiCad Version: | 7.0.7-7.0.7~ubuntu23.04.1 | Total Components: | 78
Row | Description | Part | References | Value | Footprint | Quantity Per PCB | Status | Datasheet | Digikey | Mouser | Notes | Supplier
1 | Unpolarized capacitor, small symbol | C_Small | C10 | 22p | C_0805_2012Metric | 1 |  |  | 311-1103-1-ND | 603-CC805JRNPO9BN220 | 50V/5%
2 | Unpolarized capacitor, small symbol | C_Small | C9 | 2n2 | C_0805_2012Metric | 1 |  |  | 1276-2993-1-ND | 187-CL21C222JBFNNNE | 50V/10%
3 | Unpolarized capacitor, small symbol | C_Small | C7 C8 | 10n | C_0805_2012Metric | 2 |  |  | 1276-1015-1-ND | 187-CL21B103KBANNNC | 50V/10%
4 | Unpolarized capacitor | C | C1 C2 C3 C4 C5 C11 | 100n | C_0805_2012Metric | 6 |  | https://datasheets.kyocera-avx.com/X7RDielectric.pdf | 1276-1180-1-ND | 581-08055C104K | 50V/10% | https://www.digikey.ch/de/products/detail/kyocera-avx/KGM21NR71H104KM/6816312
5 | Unpolarized capacitor | C | C6 C12 C14 C15 C16 C20 | 22u | C_0805_2012Metric | 6 |  | https://search.murata.co.jp/Ceramy/image/img/A01X/G101/ENG/GRM21BZ71H475ME15-01.pdf |  |  | 25V/20% | https://www.digikey.ch/de/products/detail/murata-electronics/GRM21BZ71H475ME15K/13904866
6 | Polarized capacitor | C_Polarized | C13 | 270u | CP_Elec_10x10 | 1 |  | https://connect.kemet.com:7667/gateway/IntelliData-ComponentDocumentation/1.0/download/datasheet/A768MS277M1GLAE022 |  |  |  | https://www.digikey.ch/de/products/detail/kemet/A768MS277M1GLAE022/12707654
7 |  | ComputeModule4-CM4 | CM4 | ComputeModule4-CM4 | Raspberry-Pi-4-Compute-Module | 1 |  | DF40C-100DS-0.4V
8 | Light emitting diode | LED | D6 | LED G | LED_0805_2012Metric | 1 |  | ~
9 | Light emitting diode | LED | D5 | LED Y | LED_0805_2012Metric | 1 |  | ~
10 | RGB LED with integrated controller | SK6812 | D1 D2 D3 D4 | SK6812 | LED_SK6812_PLCC4_5.0x5.0mm_P3.2mm | 4 |  | https://cdn-shop.adafruit.com/product-files/1138/SK6812+LED+datasheet+.pdf |  |  |  | https://www.digikey.ch/de/products/detail/adafruit-industries-llc/1655/5154679
11 | 100V 0.15A standard switching diode, DO-35 | 1N4148 | D11 | SM4007 | D_SOD-123F | 1 |  | https://www.mccsemi.com/pdf/Products/SM4001PL-SM4007PL(SOD-123FL).PDF |  |  |  | https://www.digikey.ch/de/products/detail/micro-commercial-co/SM4007PL-TP/1793250
12 | 20V 1A Schottky Barrier Rectifier Diode, DO-41 | 1N5817 | D13 | SS34HF | D_SMA | 1 |  | https://www.comchiptech.com/admin/files/product/20190514101641.pdf |  |  |  | https://www.digikey.ch/de/products/detail/comchip-technology/SS34-HF/10279693
13 | Schottky diode, small symbol | D_Schottky_Small | D7 | SS34HF | D_SMA | 1 |  | https://www.comchiptech.com/admin/files/product/20190514101641.pdf | 641-2115-1-ND | 821-SS34LRVG | 40V/3A
14 | Resettable fuse, polymeric positive temperature coefficient | Polyfuse | F1 | Polyfuse 1.8A | Fuse_1812_4532Metric | 1 |  | https://www.littelfuse.com/~/media/electronics/datasheets/resettable_ptcs/littelfuse_ptc_1812l_datasheet.pdf.pdf |  |  |  | https://www.digikey.ch/de/products/detail/littelfuse-inc/1812L150-24MR/2023969
15 | DC Barrel Jack with an internal switch | Barrel_Jack_Switch | J13 | Barrel_Jack_MountingPin | BarrelJack_Wuerth_6941xx301002 | 1 |  | https://www.we-online.com/components/products/datasheet/6941xx301002.pdf |  |  |  | https://www.digikey.ch/de/products/detail/w%C3%BCrth-elektronik/694106301002/5047522
16 | M Series, 6.35mm (1/4in) stereo jack, switched, with chrome ferrule and straight PCB pins | NMJ6HCD2 | J3 J9 J10 J11 J12 J15 | EXP1 | Jack_6.35mm_Horizontal | 6 |  | https://www.schurter.com/en/datasheet/typ_4833.2320.pdf |  |  |  | https://www.digikey.ch/de/products/detail/schurter-inc/4833-2320/2644235
17 |  | Raspberry_Pi_2_3 | J8 | HiFi Berry | HiFi Berry DAC ADC+ | 1 |  | https://www.hifiberry.com/docs/data-sheets/datasheet-dac-adc-pro/ |  |  |  | https://www.digikey.ch/de/products/detail/w%C3%BCrth-elektronik/61304021821/16608657
18 | Generic connector, double row, 02x02, odd/even pin numbering scheme (row 1 odd numbers, row 2 even numbers), script generated (kicad-library-utils/schlib/autogen/connector/) | Conn_02x02_Odd_Even | J18 J19 J20 J21 J22 J23 | LED-Ring | Led-Ring | 6 |  | ~
19 | Audio Jack, 3 Poles (Stereo / TRS), Switched TR Poles (Normalling) | AudioJack3_SwitchTR | J16 J17 | MIDI OUT J | Jack_3.5mm_CUI_SJ1-3525N_Horizontal | 2 |  | https://www.cuidevices.com/product/resource/sj1-352xng.pdf |  |  |  | https://www.digikey.ch/de/products/detail/cui-devices/SJ1-3525NG/738690
20 | 5-pin DIN connector (5-pin DIN-5 stereo) | DIN-5_180degree | J1 J2 | MIDI_OUT | CP-2350 | 2 |  | https://www.switchcraft.com/assets/1/24/57PC5F_CD.pdf |  |  |  | https://www.digikey.ch/de/products/detail/switchcraft-inc/57PC5F/275385
21 | Generic connector, single row, 01x02, script generated | Conn_01x02_Pin | J5 | Pico USB TP | Spring_Loaded_Pins_2mm | 1 |  | https://media.digikey.com/pdf/Data%20Sheets/Mill%20Max%20PDFs/Spring%20Loaded%20Connectors.pdf |  |  |  | https://www.digikey.ch/de/products/detail/mill-max-manufacturing-corp/0906-0-15-20-76-14-11-0/1147048
22 | Generic connector, single row, 01x03, script generated | Conn_01x03_Pin | J4 J24 J25 | RGB_LED_EXT | JST_XH_B3B-XH-A_1x03_P2.50mm_Vertical | 3 |  | https://www.we-online.com/components/products/datasheet/6130xx11021.pdf |  |  |  | https://www.digikey.ch/de/products/detail/w%C3%BCrth-elektronik/61300311021/4846824
23 | Inductor | L | L5 | 12u | L_Coilcraft_XAL6030-XXX | 1 |  | ~ | ASPI-6045S-120M-TCT-ND | 815-ASPI-6045S-120MT
24 | Inductor with ferrite core | L_Ferrite | L1 L2 L3 L4 | 120_100MHz | L_0603_1608Metric | 4 |  | https://www.murata.com/products/productdata/8796738650142/ENFA0003.pdf |  |  |  | https://www.digikey.ch/de/products/detail/murata-electronics/BLM18KG121TN1D/1982762
25 |  | FDS4435BZ | Q1 | FDS4435BZ | SO08-E3 | 1 |  | https://rocelec.widen.net/view/pdf/rwygqx6rjd/FAIRS27615-1.pdf |  |  |  | https://www.digikey.ch/de/products/detail/onsemi/FDS4435BZ/1305763
26 | Resistor | R | R4 | 10 | R_0805_2012Metric | 1 |  | https://www.seielect.com/catalog/sei-rncp.pdf |  |  |  | https://www.digikey.ch/de/products/detail/stackpole-electronics-inc/RNCP0805FTD10R0/2240197
27 | Resistor | R | R3 | 33 | R_0805_2012Metric | 1 |  | https://www.seielect.com/catalog/sei-rmcf_rmcp.pdf |  |  |  | https://www.digikey.ch/de/products/detail/stackpole-electronics-inc/RMCF0805FT33R0/1760586
28 | Resistor | R | R1 R5 | 220 | R_0805_2012Metric | 2 |  | https://www.seielect.com/catalog/sei-rmcf_rmcp.pdf |  |  |  | https://www.digikey.ch/de/products/detail/stackpole-electronics-inc/RMCF0805FT220R/1760238 https://www.digikey.ch/de/products/detail/stackpole-electronics-inc/RMCF0805FT470R/1760300
29 | Resistor | R | R2 R6 | 1k | R_0805_2012Metric | 2 |  | ~
30 | Resistor, small symbol | R_Small | R9 | 1k91 | R_0805_2012Metric | 1 |  | https://www.vishay.com/docs/20035/dcrcwe3.pdf | 541-1.91KCCT-ND | 71-CRCW08051K91FKEA | 125mW/1%
31 | Resistor, small symbol | R_Small | R8 | 10k | R_0805_2012Metric | 1 |  |  | RMCF0805FT10K0CT-ND | 71-CRCW080510K0FKEAC | 125mW/1%
32 | Resistor, small symbol | R_Small | R7 | 12k1 | R_0805_2012Metric | 1 |  | https://www.vishay.com/docs/20035/dcrcwe3.pdf | 541-12.1KCCT-ND | 71-CRCW0805-12.1K-E3 | 125mW/1%
33 | Omron B3FS 6x6mm single pole normally-open tactile switch | SW_Omron_B3FS | SW4 | A | SW_PUSH-12mm_Wuerth | 1 |  | https://www.we-online.com/components/products/datasheet/430172043816.pdf |  |  |  | https://www.digikey.ch/de/products/detail/w%C3%BCrth-elektronik/430162043826/9950802
34 | Omron B3FS 6x6mm single pole normally-open tactile switch | SW_Omron_B3FS | SW5 | B | SW_PUSH-12mm_Wuerth | 1 |  | https://www.we-online.com/components/products/datasheet/430172043816.pdf |  |  |  | https://www.digikey.ch/de/products/detail/w%C3%BCrth-elektronik/430162043826/9950802
35 | Omron B3FS 6x6mm single pole normally-open tactile switch | SW_Omron_B3FS | SW6 | C | SW_PUSH-12mm_Wuerth | 1 |  | https://www.we-online.com/components/products/datasheet/430172043816.pdf |  |  |  | https://www.digikey.ch/de/products/detail/w%C3%BCrth-elektronik/430162043826/9950802
36 | Omron B3FS 6x6mm single pole normally-open tactile switch | SW_Omron_B3FS | SW1 | D | SW_PUSH-12mm_Wuerth | 1 |  | https://www.we-online.com/components/products/datasheet/430172043816.pdf |  |  |  | https://www.digikey.ch/de/products/detail/w%C3%BCrth-elektronik/430162043826/9950802
37 | Omron B3FS 6x6mm single pole normally-open tactile switch | SW_Omron_B3FS | SW2 | E | SW_PUSH-12mm_Wuerth | 1 |  | https://www.we-online.com/components/products/datasheet/430172043816.pdf |  |  |  | https://www.digikey.ch/de/products/detail/w%C3%BCrth-elektronik/430162043826/9950802
38 | Omron B3FS 6x6mm single pole normally-open tactile switch | SW_Omron_B3FS | SW3 | F | SW_PUSH-12mm_Wuerth | 1 |  | https://www.we-online.com/components/products/datasheet/430172043816.pdf |  |  |  | https://www.digikey.ch/de/products/detail/w%C3%BCrth-elektronik/430162043826/9950802
39 | Rotary encoder, dual channel, incremental quadrate outputs, with switch | RotaryEncoder_Switch | SW8 | GAIN Rotary | RotaryEncoder_Alps_EC11E-Switch_Vertical_H20mm_CircularMountingHoles | 1 |  | https://www.we-online.com/components/products/datasheet/482016514001.pdf |  |  |  | https://www.digikey.ch/de/products/detail/w%C3%BCrth-elektronik/482016514001/10056402
40 | Rotary encoder, dual channel, incremental quadrate outputs, with switch | RotaryEncoder_Switch | SW7 | VOL Rotary | RotaryEncoder_Alps_EC11E-Switch_Vertical_H20mm_CircularMountingHoles | 1 |  | https://www.we-online.com/components/products/datasheet/482016514001.pdf |  |  |  | https://www.digikey.ch/de/products/detail/w%C3%BCrth-elektronik/482016514001/10056402
41 |  | 74AHCT1G32SE-7 | U3 U4 | 74AHCT1G32SE-7 | SOT-353_SC-70-5 | 2 |  | https://www.diodes.com/assets/Datasheets/74AHCT1G32.pdf |  |  |  | https://www.digikey.ch/de/products/detail/diodes-incorporated/74AHCT1G32SE-7/2711987
42 |  | Pico | U1 | Pico | RPi_Pico_SMD_TH | 1 |  | https://www.we-online.com/components/products/datasheet/6130xx11121.pdf |  |  |  | https://www.digikey.ch/de/products/detail/w%C3%BCrth-elektronik/61302011121/4846860
43 | 15-Mbps inverting photocouple,5 kVrms, 2.7 - 5.5 Vdd, push-pull output | TLP2761 | U2 | TLP2761 | SO-6L_10x3.84mm_P1.27mm | 1 |  | https://toshiba.semicon-storage.com/info/docget.jsp?did=28819&prodName=TLP2761 |  |  |  | https://www.digikey.ch/de/products/detail/toshiba-semiconductor-and-storage/TLP2761-TP-E/7809713
44 | 3.5V to 28V Input, 3A, Step-Down Converter with Eco-mode(tm) | TPS54331 | U5 | TPS54331 | SOIC-8_3.9x4.9mm_P1.27mm | 1 |  | https://www.ti.com/lit/ds/symlink/tps54331.pdf | 296-26991-1-ND | 595-TPS54331DR | Can use the tube version 296-23626-5-ND

## Colors
KiCad Fields (default)
Generated Fields
User Fields
Empty Fields