## BoM
KiBot Bill of Materials
|  | Schematic: | pedalboard-hw | Component Groups: | 39
|  | Variant: | default | Component Count: | 71 (44 SMD/ 25 THT)
|  | Revision: | 3.0.0-RC1 | Fitted Components: | 71 (44 SMD/ 25 THT)
|  | Date: | 2023-09-10 | Number of PCBs: | 1
|  | KiCad Version: | 7.0.7-7.0.7~ubuntu23.04.1 | Total Components: | 71
Row | Description | Part | References | Value | Footprint | Quantity Per PCB | Status | Datasheet | Supplier | MF | Package | MP | DigiKey_Part_Number | MPN | OC_FARNELL | OC_NEWARK
1 | Unpolarized capacitor | C | C18 C19 | 1nF | C_1206_3216Metric | 2 |  | http://www.holystonecaps.com/PDF/201612051329150.2017%20HVC%20Series.pdf | https://www.digikey.ch/de/products/detail/holy-stone-enterprise-co-ltd/C1206X102K202T/16894855
2 | Unpolarized capacitor | C | C1 C2 C3 C4 C5 C12 | 100nF | C_0805_2012Metric | 6 |  | https://datasheets.kyocera-avx.com/X7RDielectric.pdf | https://www.digikey.ch/de/products/detail/kyocera-avx/KGM21NR71H104KM/6816312
3 | Unpolarized capacitor | C | C16 C17 C20 | 4.7uF | C_0805_2012Metric | 3 |  | https://search.murata.co.jp/Ceramy/image/img/A01X/G101/ENG/GRM21BZ71H475ME15-01.pdf | https://www.digikey.ch/de/products/detail/murata-electronics/GRM21BZ71H475ME15K/13904866
4 | Polarized capacitor | C_Polarized | C13 C14 C15 | 270uF | CP_Elec_10x10 | 3 |  | https://connect.kemet.com:7667/gateway/IntelliData-ComponentDocumentation/1.0/download/datasheet/A768MS277M1GLAE022 | https://www.digikey.ch/de/products/detail/kemet/A768MS277M1GLAE022/12707654
5 | RGB LED with integrated controller | SK6812 | D1 D2 D3 D4 | SK6812 | LED_SK6812_PLCC4_5.0x5.0mm_P3.2mm | 4 |  | https://cdn-shop.adafruit.com/product-files/1138/SK6812+LED+datasheet+.pdf | https://www.digikey.ch/de/products/detail/adafruit-industries-llc/1655/5154679
6 | 100V 0.15A standard switching diode, DO-35 | 1N4148 | D11 | SM4007 | D_SOD-123F | 1 |  | https://www.mccsemi.com/pdf/Products/SM4001PL-SM4007PL(SOD-123FL).PDF | https://www.digikey.ch/de/products/detail/micro-commercial-co/SM4007PL-TP/1793250
7 | 20V 1A Schottky Barrier Rectifier Diode, DO-41 | 1N5817 | D13 | SS34HF | D_SMA | 1 |  | https://www.comchiptech.com/admin/files/product/20190514101641.pdf | https://www.digikey.ch/de/products/detail/comchip-technology/SS34-HF/10279693
8 | Resettable fuse, polymeric positive temperature coefficient | Polyfuse | F1 | Polyfuse 1.8A | Fuse_1812_4532Metric | 1 |  | https://www.littelfuse.com/~/media/electronics/datasheets/resettable_ptcs/littelfuse_ptc_1812l_datasheet.pdf.pdf | https://www.digikey.ch/de/products/detail/littelfuse-inc/1812L150-24MR/2023969
9 | Fuse, small symbol | Fuse_Small | F2 F3 F4 F5 | ~ | Trace_Fuse | 4 |  | ~
10 | DC Barrel Jack with an internal switch | Barrel_Jack_Switch | J13 | Barrel_Jack_MountingPin | BarrelJack_Wuerth_6941xx301002 | 1 |  | https://www.we-online.com/components/products/datasheet/6941xx301002.pdf | https://www.digikey.ch/de/products/detail/w%C3%BCrth-elektronik/694106301002/5047522
11 | Generic connector, double row, 02x01, this symbol is compatible with counter-clockwise, top-bottom and odd-even numbering schemes., script generated (kicad-library-utils/schlib/autogen/connector/) | Conn_02x01 | J14 | Conn_02x01 | PinHeader_1x02_P2.54mm_Horizontal | 1 |  | https://cdn.amphenol-cs.com/media/wysiwyg/files/drawing/68015.pdf | https://www.digikey.ch/de/products/detail/amphenol-cs-fci/68016-202HLF/4273561
12 | M Series, 6.35mm (1/4in) stereo jack, switched, with chrome ferrule and straight PCB pins | NMJ6HCD2 | J3 J9 J10 J11 J12 | EXP | Jack_6.35mm_Horizontal | 5 |  | https://www.schurter.com/en/datasheet/typ_4833.2320.pdf | https://www.digikey.ch/de/products/detail/schurter-inc/4833-2320/2644235
13 | expansion header for Raspberry Pi 2 & 3 | Raspberry_Pi_2_3 | J8 | HiFi Berry | HiFi Berry DAC ADC+ | 1 |  | https://www.hifiberry.com/docs/data-sheets/datasheet-dac-adc-pro/ | https://www.digikey.ch/de/products/detail/w%C3%BCrth-elektronik/61304021821/16608657
14 | Generic connector, double row, 02x02, odd/even pin numbering scheme (row 1 odd numbers, row 2 even numbers), script generated (kicad-library-utils/schlib/autogen/connector/) | Conn_02x02_Odd_Even | J18 J19 J20 J21 J22 J23 | LED-Ring | Led-Ring | 6 |  | ~
15 | Generic connector, double row, 02x03, top/bottom pin numbering scheme (row 1: 1...pins_per_row, row2: pins_per_row+1 ... num_pins), script generated (kicad-library-utils/schlib/autogen/connector/) | Conn_02x03_Top_Bottom | J15 | MIDI IN/OUT | PinHeader_2x03_P2.54mm_Horizontal | 1 |  | https://www.we-online.com/components/products/datasheet/6130xx21021.pdf | https://www.digikey.ch/de/products/detail/w%C3%BCrth-elektronik/61300621021/4846834
16 | Audio Jack, 3 Poles (Stereo / TRS), Switched TR Poles (Normalling) | AudioJack3_SwitchTR | J16 J17 | MIDI OUT J | Jack_3.5mm_CUI_SJ1-3525N_Horizontal | 2 |  | https://www.cuidevices.com/product/resource/sj1-352xng.pdf | https://www.digikey.ch/de/products/detail/cui-devices/SJ1-3525NG/738690
17 | 5-pin DIN connector (5-pin DIN-5 stereo) | DIN-5_180degree | J1 J2 | MIDI_OUT | CP-2350 | 2 |  | https://www.switchcraft.com/assets/1/24/57PC5F_CD.pdf | https://www.digikey.ch/de/products/detail/switchcraft-inc/57PC5F/275385
18 | Generic connector, single row, 01x02, script generated | Conn_01x02_Pin | J5 | Pico USB TP | Spring_Loaded_Pins_2mm | 1 |  | https://media.digikey.com/pdf/Data%20Sheets/Mill%20Max%20PDFs/Spring%20Loaded%20Connectors.pdf | https://www.digikey.ch/de/products/detail/mill-max-manufacturing-corp/0906-0-15-20-76-14-11-0/1147048
19 | Generic connector, single row, 01x03, script generated | Conn_01x03_Pin | J4 | RGB_LED_EXT | PinHeader_1x03_P2.54mm_Horizontal | 1 |  | https://www.we-online.com/components/products/datasheet/6130xx11021.pdf | https://www.digikey.ch/de/products/detail/w%C3%BCrth-elektronik/61300311021/4846824
20 | expansion header for Raspberry Pi 2 & 3 | Raspberry_Pi_2_3 | J7 | Raspberry_pi | Raspberry PI Compute Module CM4 Nano A | 1 |  | https://www.waveshare.com/wiki/CM4-NANO-A | https://www.digikey.ch/de/products/detail/w%C3%BCrth-elektronik/61304021121/4846886
21 | USB Type A connector | USB_A | J6 | USB_A | USB A BCB Male Plug | 1 |  | https://media.digikey.com/pdf/Data%20Sheets/GCT%20PDFs/USB1061_Spec.pdf | https://www.digikey.ch/de/products/detail/gct/USB1061-GF-L-A/10649776
22 | Inductor | L | L6 | 2.2uH | L_1210_3225Metric | 1 |  | https://www.bourns.com/docs/product-datasheets/srp3212.pdf | https://www.digikey.ch/de/products/detail/bourns-inc/SRP3212-2R2M/16394422
23 | Inductor with ferrite core | L_Ferrite | L1 L2 L3 L4 L5 | 120_100MHz | L_0603_1608Metric | 5 |  | https://www.murata.com/products/productdata/8796738650142/ENFA0003.pdf | https://www.digikey.ch/de/products/detail/murata-electronics/BLM18KG121TN1D/1982762
24 |  | PDQE15-Q24-S5-D | PS1 | PDQE15-Q24-S5-D | CONV_PDQE15-Q24-S5-D | 1 |  | https://www.cui.com/product/resource/pdqe15-d.pdf | https://www.digikey.ch/de/products/detail/cui-inc/PDQE15-Q24-S5-D/10230147
25 |  | FDS4435BZ | Q1 | FDS4435BZ | SO08-E3 | 1 |  |  |  | onsemi | None | FDS4435BZ
26 | Resistor | R | R4 | 10 | R_0805_2012Metric | 1 |  | https://www.seielect.com/catalog/sei-rncp.pdf | https://www.digikey.ch/de/products/detail/stackpole-electronics-inc/RNCP0805FTD10R0/2240197
27 | Resistor | R | R3 | 33 | R_0805_2012Metric | 1 |  | https://www.seielect.com/catalog/sei-rmcf_rmcp.pdf | https://www.digikey.ch/de/products/detail/stackpole-electronics-inc/RMCF0805FT33R0/1760586
28 | Resistor | R | R1 R5 | 220 | R_0805_2012Metric | 2 |  | https://www.seielect.com/catalog/sei-rmcf_rmcp.pdf | https://www.digikey.ch/de/products/detail/stackpole-electronics-inc/RMCF0805FT220R/1760238 https://www.digikey.ch/de/products/detail/stackpole-electronics-inc/RMCF0805FT470R/1760300
29 | Omron B3FS 6x6mm single pole normally-open tactile switch | SW_Omron_B3FS | SW4 | A | SW_SPST_B3S-1000 | 1 |  | https://omronfs.omron.com/en_US/ecb/products/pdf/en-b3s.pdf | https://www.digikey.ch/de/products/detail/omron-electronics-inc-emc-div/B3S-1000P/368390
30 | Omron B3FS 6x6mm single pole normally-open tactile switch | SW_Omron_B3FS | SW5 | B | SW_SPST_B3S-1000 | 1 |  | https://omronfs.omron.com/en_US/ecb/products/pdf/en-b3s.pdf | https://www.digikey.ch/de/products/detail/omron-electronics-inc-emc-div/B3S-1000P/368390
31 | Omron B3FS 6x6mm single pole normally-open tactile switch | SW_Omron_B3FS | SW6 | C | SW_SPST_B3S-1000 | 1 |  | https://omronfs.omron.com/en_US/ecb/products/pdf/en-b3s.pdf | https://www.digikey.ch/de/products/detail/omron-electronics-inc-emc-div/B3S-1000P/368390
32 | Omron B3FS 6x6mm single pole normally-open tactile switch | SW_Omron_B3FS | SW1 | D | SW_SPST_B3S-1000 | 1 |  | https://omronfs.omron.com/en_US/ecb/products/pdf/en-b3s.pdf | https://www.digikey.ch/de/products/detail/omron-electronics-inc-emc-div/B3S-1000P/368390
33 | Omron B3FS 6x6mm single pole normally-open tactile switch | SW_Omron_B3FS | SW2 | E | SW_SPST_B3S-1000 | 1 |  | https://omronfs.omron.com/en_US/ecb/products/pdf/en-b3s.pdf | https://www.digikey.ch/de/products/detail/omron-electronics-inc-emc-div/B3S-1000P/368390
34 | Omron B3FS 6x6mm single pole normally-open tactile switch | SW_Omron_B3FS | SW3 | F | SW_SPST_B3S-1000 | 1 |  | https://omronfs.omron.com/en_US/ecb/products/pdf/en-b3s.pdf | https://www.digikey.ch/de/products/detail/omron-electronics-inc-emc-div/B3S-1000P/368390
35 | Rotary encoder, dual channel, incremental quadrate outputs, with switch | RotaryEncoder_Switch | SW8 | GAIN Rotary | RotaryEncoder_Alps_EC11E-Switch_Vertical_H20mm_CircularMountingHoles | 1 |  | https://www.we-online.com/components/products/datasheet/482016514001.pdf | https://www.digikey.ch/de/products/detail/w%C3%BCrth-elektronik/482016514001/10056402
36 | Rotary encoder, dual channel, incremental quadrate outputs, with switch | RotaryEncoder_Switch | SW7 | VOL Rotary | RotaryEncoder_Alps_EC11E-Switch_Vertical_H20mm_CircularMountingHoles | 1 |  | https://www.we-online.com/components/products/datasheet/482016514001.pdf | https://www.digikey.ch/de/products/detail/w%C3%BCrth-elektronik/482016514001/10056402
37 |  | 74AHCT1G32SE-7 | U3 | 74AHCT1G32SE-7 | SOT65P210X110-5N | 1 |  | https://www.diodes.com/assets/Datasheets/74AHCT1G32.pdf | https://www.digikey.ch/de/products/detail/diodes-incorporated/74AHCT1G32SE-7/2711987 | Diodes Inc. | SOT-353-5 | 74AHCT1G32SE-7 | 74AHCT1G32SE-7DITR-ND | 74AHCT1G32SE-7 | 2057398 | 64T4877
38 |  | Pico | U1 | Pico | RPi_Pico_SMD_TH | 1 |  | https://www.we-online.com/components/products/datasheet/6130xx11121.pdf | https://www.digikey.ch/de/products/detail/w%C3%BCrth-elektronik/61302011121/4846860
39 | 15-Mbps inverting photocouple,5 kVrms, 2.7 - 5.5 Vdd, push-pull output | TLP2761 | U2 | TLP2761 | SO-6L_10x3.84mm_P1.27mm | 1 |  | https://toshiba.semicon-storage.com/info/docget.jsp?did=28819&prodName=TLP2761 | https://www.digikey.ch/de/products/detail/toshiba-semiconductor-and-storage/TLP2761-TP-E/7809713

## Colors
KiCad Fields (default)
Generated Fields
User Fields
Empty Fields