## BoM
KiBot Bill of Materials
|  | Schematic: | pedalboard-hw | Component Groups: | 35
|  | Variant: | default | Component Count: | 70 (0 SMD/ 68 THT)
|  | Revision: | 0.0.1 | Fitted Components: | 70 (0 SMD/ 68 THT)
|  | Date: | 2023-03-12 | Number of PCBs: | 1
|  | KiCad Version: | 7.0.1.1-36-gbcf78dbe24-dirty-deb11 | Total Components: | 70
Row | Description | Part | References | Value | Footprint | Quantity Per PCB | Status | Datasheet | Supplier | Sim.Device | Sim.Pins
1 | Unpolarized capacitor | C | C18 C19 | 1nF | C_Disc_D7.5mm_W4.4mm_P5.00mm | 2 |  | https://connect.kemet.com:7667/gateway/IntelliData-ComponentDocumentation/1.0/download/datasheet/C322C101K1G5TA7301.pdf | https://www.digikey.ch/de/products/detail/kemet/C330C102JHR5TA/1465599
2 | Unpolarized capacitor | C | C1 C2 C3 C4 C5 C6 C7 C8 C9 C10 C11 C12 | 100nF | C_Disc_D3.0mm_W1.6mm_P2.50mm | 12 |  | https://www.vishay.com/docs/45171/kseries.pdf | https://www.digikey.ch/en/products/detail/vishay-beyschlag-draloric-bc-components/K104K20X7RH5TL2/286568
3 | Unpolarized capacitor | C | C16 C17 | 4.7uF | C_Disc_D5.1mm_W3.2mm_P5.00mm | 2 |  | https://connect.kemet.com:7667/gateway/IntelliData-ComponentDocumentation/1.0/download/datasheet/C322C102K1R5TA.pdf | https://www.digikey.ch/de/products/detail/kemet/C322C475K5R5TA/3726055
4 | Polarized capacitor | C_Polarized | C13 C14 C15 | 220uF | CP_Radial_D10.0mm_P5.00mm | 3 |  | https://www.cde.com/resources/catalogs/AVG.pdf | https://www.digikey.ch/de/products/detail/cornell-dubilier-illinois-capacitor/227AVG050MGBJ/5411698
5 | 100V 0.15A standard switching diode, DO-35 | 1N4148 | D11 | 1N4148 | D_DO-35_SOD27_P7.62mm_Horizontal | 1 |  | https://www.onsemi.com/download/data-sheet/pdf/1n914-d.pdf | https://www.digikey.ch/en/products/detail/onsemi/1N4148/458603 | D | 1=K 2=A
6 | RGB LED with integrated controller, 5mm/8mm LED package | NeoPixel_THT | D1 D2 D3 D4 D5 D6 D7 D8 D9 D10 | NEOPIX | LED_D5.0mm-NeoPixel | 10 |  | https://cdn.sparkfun.com/datasheets/Components/LED/COM-12877.pdf | https://www.digikey.ch/de/products/detail/sparkfun-electronics/COM-12986/5673799
7 | Resettable fuse, polymeric positive temperature coefficient | Polyfuse | F1 | Polyfuse 1.8A | C_Rect_L7.0mm_W3.5mm_P5.00mm | 1 |  | https://media.digikey.com/pdf/Data%20Sheets/Bel%20Fuse%20PDFs/0ZRP_Series.pdf | https://www.digikey.ch/de/products/detail/bel-fuse-inc/0ZRP0090FF1E/9468255
8 | DC Barrel Jack with an internal switch | Barrel_Jack_Switch | J13 | Barrel_Jack_MountingPin | BarrelJack_Wuerth_6941xx301002 | 1 |  | https://www.we-online.com/components/products/datasheet/6941xx301002.pdf | https://www.digikey.ch/de/products/detail/w%C3%BCrth-elektronik/694106301002/5047522
9 | Generic connector, double row, 02x01, this symbol is compatible with counter-clockwise, top-bottom and odd-even numbering schemes., script generated (kicad-library-utils/schlib/autogen/connector/) | Conn_02x01 | J14 | Conn_02x01 | PinHeader_1x02_P2.54mm_Horizontal | 1 |  | ~
10 | M Series, 6.35mm (1/4in) stereo jack, switched, with chrome ferrule and straight PCB pins | NMJ6HCD2 | J3 J9 J10 J11 J12 | EXP | Jack_6.35mm_Horizontal | 5 |  | https://www.digikey.ch/de/products/detail/schurter-inc/4833-2320/2644235 | https://www.digikey.ch/de/products/detail/schurter-inc/4833-2320/2644235
11 | expansion header for Raspberry Pi 2 & 3 | Raspberry_Pi_2_3 | J8 | HiFi Berry | HiFi Berry DAC ADC+ | 1 |  | https://www.hifiberry.com/docs/data-sheets/datasheet-dac-adc-pro/ | https://www.digikey.ch/de/products/detail/w%C3%BCrth-elektronik/61304021821/16608657
12 | Generic connector, double row, 02x03, top/bottom pin numbering scheme (row 1: 1...pins_per_row, row2: pins_per_row+1 ... num_pins), script generated (kicad-library-utils/schlib/autogen/connector/) | Conn_02x03_Top_Bottom | J15 | MIDI IN/OUT | PinHeader_2x03_P2.54mm_Horizontal | 1 |  | https://www.we-online.com/components/products/datasheet/6130xx21021.pdf | https://www.digikey.ch/de/products/detail/w%C3%BCrth-elektronik/61300621021/4846834
13 | Audio Jack, 3 Poles (Stereo / TRS), Switched TR Poles (Normalling) | AudioJack3_SwitchTR | J16 J17 | MIDI OUT J | Jack_3.5mm_CUI_SJ1-3525N_Horizontal | 2 |  | https://www.cuidevices.com/product/resource/sj1-352xng.pdf | https://www.digikey.ch/de/products/detail/cui-devices/SJ1-3525NG/738690
14 | 5-pin DIN connector (5-pin DIN-5 stereo) | DIN-5_180degree | J1 J2 | MIDI_OUT | CP-2350 | 2 |  | https://www.switchcraft.com/assets/1/24/57PC5F_CD.pdf?5023 | https://www.digikey.ch/de/products/detail/switchcraft-inc/57PC5F/275385
15 | Generic connector, single row, 01x02, script generated | Conn_01x02_Pin | J5 | Pico USB TP | Spring_Loaded_Pins_2mm | 1 |  | https://media.digikey.com/pdf/Data%20Sheets/Mill%20Max%20PDFs/Spring%20Loaded%20Connectors.pdf | https://www.digikey.ch/de/products/detail/mill-max-manufacturing-corp/0906-0-15-20-76-14-11-0/1147048
16 | Generic connector, single row, 01x03, script generated | Conn_01x03_Pin | J4 | RGB_LED_EXT | PinHeader_1x03_P2.54mm_Horizontal | 1 |  | https://www.we-online.com/components/products/datasheet/6130xx11021.pdf | https://www.digikey.ch/de/products/detail/w%C3%BCrth-elektronik/61300311021/4846824
17 | expansion header for Raspberry Pi 2 & 3 | Raspberry_Pi_2_3 | J7 | Raspberry_pi | Raspberry PI Compute Module CM4 Nano A | 1 |  | https://www.waveshare.com/wiki/CM4-NANO-A | https://www.digikey.ch/de/products/detail/w%C3%BCrth-elektronik/61304021121/4846886
18 | USB Type A connector | USB_A | J6 | USB_A | USB A BCB Male Plug | 1 |  | https://media.digikey.com/pdf/Data%20Sheets/GCT%20PDFs/USB1061_Spec.pdf | https://www.digikey.ch/de/products/detail/gct/USB1061-GF-L-A/10649776
19 | Inductor | L | L6 | 2.2uH | L_Radial_D12.0mm_P5.00mm_Fastron_11P | 1 |  | https://media.digikey.com/pdf/Data%20Sheets/Wurth%20Electronics%20PDFs/7447471022.pdf | https://www.digikey.ch/de/products/detail/w%C3%BCrth-elektronik/7447471022/2794428
20 | Inductor with ferrite core | L_Ferrite | L1 L2 L3 L4 L5 | 103_100MHz | L_Axial_L6.6mm_D2.7mm_P10.16mm_Horizontal_Vishay_IM-2 | 5 |  | https://www.fair-rite.com/wp-content/themes/fair-rite/print_product.php?pid=18584 | https://www.digikey.ch/en/products/detail/fair-rite-products-corp/2743005111/8599429
21 |  | PDQE15-Q24-S5-D | PS1 | PDQE15-Q24-S5-D | CONV_PDQE15-Q24-S5-D | 1 |  | https://www.cui.com/product/resource/pdqe15-d.pdf | https://www.digikey.ch/de/products/detail/cui-inc/PDQE15-Q24-S5-D/10230147
22 | Resistor | R | R4 | 10 | R_Axial_DIN0207_L6.3mm_D2.5mm_P10.16mm_Horizontal | 1 |  | https://www.koaspeer.com/pdfs/CF.pdf | https://www.digikey.ch/de/products/detail/koa-speer-electronics-inc/CF1-4C100J/13537327
23 | Resistor | R | R3 | 33 | R_Axial_DIN0207_L6.3mm_D2.5mm_P10.16mm_Horizontal | 1 |  | https://www.koaspeer.com/pdfs/CF.pdf | https://www.digikey.ch/de/products/detail/koa-speer-electronics-inc/CF1-4C330J/13537493
24 | Resistor | R | R1 | 220 | R_Axial_DIN0207_L6.3mm_D2.5mm_P10.16mm_Horizontal | 1 |  | https://www.koaspeer.com/pdfs/CF.pdf | https://www.digikey.ch/de/products/detail/koa-speer-electronics-inc/CF1-4C221J/13537314
25 | Resistor | R | R2 R5 | 470 | R_Axial_DIN0207_L6.3mm_D2.5mm_P10.16mm_Horizontal | 2 |  | https://www.koaspeer.com/pdfs/CF.pdf | https://www.digikey.ch/de/products/detail/koa-speer-electronics-inc/CF1-4C471J/13537235
26 | Omron B3FS 6x6mm single pole normally-open tactile switch | SW_Omron_B3FS | SW4 | A | SW_PUSH-12mm_Wuerth-430476085716 | 1 |  | https://www.we-online.com/components/products/datasheet/430466043726.pdf | https://www.digikey.ch/de/products/detail/w%C3%BCrth-elektronik/430466043726/5209037
27 | Omron B3FS 6x6mm single pole normally-open tactile switch | SW_Omron_B3FS | SW5 | B | SW_PUSH-12mm_Wuerth-430476085716 | 1 |  | https://www.we-online.com/components/products/datasheet/430466043726.pdf | https://www.digikey.ch/de/products/detail/w%C3%BCrth-elektronik/430466043726/5209037
28 | Omron B3FS 6x6mm single pole normally-open tactile switch | SW_Omron_B3FS | SW6 | C | SW_PUSH-12mm_Wuerth-430476085716 | 1 |  | https://www.we-online.com/components/products/datasheet/430466043726.pdf | https://www.digikey.ch/de/products/detail/w%C3%BCrth-elektronik/430466043726/5209037
29 | Omron B3FS 6x6mm single pole normally-open tactile switch | SW_Omron_B3FS | SW1 | D | SW_PUSH-12mm_Wuerth-430476085716 | 1 |  | https://www.we-online.com/components/products/datasheet/430466043726.pdf | https://www.digikey.ch/de/products/detail/w%C3%BCrth-elektronik/430466043726/5209037
30 | Omron B3FS 6x6mm single pole normally-open tactile switch | SW_Omron_B3FS | SW2 | E | SW_PUSH-12mm_Wuerth-430476085716 | 1 |  | https://www.we-online.com/components/products/datasheet/430466043726.pdf | https://www.digikey.ch/de/products/detail/w%C3%BCrth-elektronik/430466043726/5209037
31 | Omron B3FS 6x6mm single pole normally-open tactile switch | SW_Omron_B3FS | SW3 | F | SW_PUSH-12mm_Wuerth-430476085716 | 1 |  | https://www.we-online.com/components/products/datasheet/430466043726.pdf | https://www.digikey.ch/de/products/detail/w%C3%BCrth-elektronik/430466043726/5209037
32 | Rotary encoder, dual channel, incremental quadrate outputs, with switch | RotaryEncoder_Switch | SW8 | GAIN Rotary | RotaryEncoder_Alps_EC11E-Switch_Vertical_H20mm_CircularMountingHoles | 1 |  | https://www.we-online.com/components/products/datasheet/482016514001.pdf | https://www.digikey.ch/de/products/detail/w%C3%BCrth-elektronik/482016514001/10056402
33 | Rotary encoder, dual channel, incremental quadrate outputs, with switch | RotaryEncoder_Switch | SW7 | VOL Rotary | RotaryEncoder_Alps_EC11E-Switch_Vertical_H20mm_CircularMountingHoles | 1 |  | https://www.we-online.com/components/products/datasheet/482016514001.pdf | https://www.digikey.ch/de/products/detail/w%C3%BCrth-elektronik/482016514001/10056402
34 | Schmitt Trigger Output Optocoupler, High Speed, DIP-6, 1.6mA turn on threshold | H11L1 | U2 | H11L1 | DIP-6_W7.62mm_LongPads | 1 |  | https://rocelec.widen.net/view/pdf/rwjc9al1ln/ONSM-S-A0003590761-1.pdf | https://www.digikey.ch/de/products/detail/onsemi/H11L1M/284866
35 |  | Pico | U1 | Pico | RPi_Pico_SMD_TH | 1 |  | https://www.we-online.com/components/products/datasheet/6130xx11121.pdf | https://www.digikey.ch/de/products/detail/w%C3%BCrth-elektronik/61302011121/4846860

## Costs
KiBot Bill of Materials
|  |  | Schematic: | pedalboard-hw | Board Qty: | 1
|  |  | Variant: | default | Unit Cost: | 0
|  |  | Revision: | 0.0.1 | Total Cost: | 0
|  |  | Date: | 2023-03-12
|  |  | KiCad Version: | 7.0.1.1-36-gbcf78dbe24-dirty-deb11
Global Part Info
References | Value | Footprint | Manf# | Build Quantity | Unit$ | Ext$
C18 C19 | 1nF | C_Disc_D7.5mm_W4.4mm_P5.00mm | https://connect.kemet.com:7667/gateway/IntelliData-ComponentDocumentation/1.0/download/datasheet/C322C101K1G5TA7301.pdf | 2
C1 C2 C3 C4 C5 C6 C7 C8 C9 C10 C11 C12 | 100nF | C_Disc_D3.0mm_W1.6mm_P2.50mm | https://www.vishay.com/docs/45171/kseries.pdf | 12
C16 C17 | 4.7uF | C_Disc_D5.1mm_W3.2mm_P5.00mm | https://connect.kemet.com:7667/gateway/IntelliData-ComponentDocumentation/1.0/download/datasheet/C322C102K1R5TA.pdf | 2
C13 C14 C15 | 220uF | CP_Radial_D10.0mm_P5.00mm | https://www.cde.com/resources/catalogs/AVG.pdf | 3
D11 | 1N4148 | D_DO-35_SOD27_P7.62mm_Horizontal | https://www.onsemi.com/download/data-sheet/pdf/1n914-d.pdf | 1
D1 D2 D3 D4 D5 D6 D7 D8 D9 D10 | NEOPIX | LED_D5.0mm-NeoPixel | https://cdn.sparkfun.com/datasheets/Components/LED/COM-12877.pdf | 10
F1 | Polyfuse 1.8A | C_Rect_L7.0mm_W3.5mm_P5.00mm | https://media.digikey.com/pdf/Data%20Sheets/Bel%20Fuse%20PDFs/0ZRP_Series.pdf | 1
J13 | Barrel_Jack_MountingPin | BarrelJack_Wuerth_6941xx301002 | https://www.we-online.com/components/products/datasheet/6941xx301002.pdf | 1
J14 | Conn_02x01 | PinHeader_1x02_P2.54mm_Horizontal |  | 1
J3 J9 J10 J11 J12 | EXP | Jack_6.35mm_Horizontal | https://www.digikey.ch/de/products/detail/schurter-inc/4833-2320/2644235 | 5
J8 | HiFi Berry | HiFi Berry DAC ADC+ | https://www.hifiberry.com/docs/data-sheets/datasheet-dac-adc-pro/ | 1
J15 | MIDI IN/OUT | PinHeader_2x03_P2.54mm_Horizontal | https://www.we-online.com/components/products/datasheet/6130xx21021.pdf | 1
J16 J17 | MIDI OUT J | Jack_3.5mm_CUI_SJ1-3525N_Horizontal | https://www.cuidevices.com/product/resource/sj1-352xng.pdf | 2
J1 J2 | MIDI_OUT | CP-2350 | https://www.switchcraft.com/assets/1/24/57PC5F_CD.pdf?5023 | 2
J5 | Pico USB TP | Spring_Loaded_Pins_2mm | https://media.digikey.com/pdf/Data%20Sheets/Mill%20Max%20PDFs/Spring%20Loaded%20Connectors.pdf | 1
J4 | RGB_LED_EXT | PinHeader_1x03_P2.54mm_Horizontal | https://www.we-online.com/components/products/datasheet/6130xx11021.pdf | 1
J7 | Raspberry_pi | Raspberry PI Compute Module CM4 Nano A | https://www.waveshare.com/wiki/CM4-NANO-A | 1
J6 | USB_A | USB A BCB Male Plug | https://media.digikey.com/pdf/Data%20Sheets/GCT%20PDFs/USB1061_Spec.pdf | 1
L6 | 2.2uH | L_Radial_D12.0mm_P5.00mm_Fastron_11P | https://media.digikey.com/pdf/Data%20Sheets/Wurth%20Electronics%20PDFs/7447471022.pdf | 1
L1 L2 L3 L4 L5 | 103_100MHz | L_Axial_L6.6mm_D2.7mm_P10.16mm_Horizontal_Vishay_IM-2 | https://www.fair-rite.com/wp-content/themes/fair-rite/print_product.php?pid=18584 | 5
PS1 | PDQE15-Q24-S5-D | CONV_PDQE15-Q24-S5-D | https://www.cui.com/product/resource/pdqe15-d.pdf | 1
R4 | 10 | R_Axial_DIN0207_L6.3mm_D2.5mm_P10.16mm_Horizontal | https://www.koaspeer.com/pdfs/CF.pdf | 1
R3 | 33 | R_Axial_DIN0207_L6.3mm_D2.5mm_P10.16mm_Horizontal | https://www.koaspeer.com/pdfs/CF.pdf | 1
R1 | 220 | R_Axial_DIN0207_L6.3mm_D2.5mm_P10.16mm_Horizontal | https://www.koaspeer.com/pdfs/CF.pdf | 1
R2 R5 | 470 | R_Axial_DIN0207_L6.3mm_D2.5mm_P10.16mm_Horizontal | https://www.koaspeer.com/pdfs/CF.pdf | 2
SW4 | A | SW_PUSH-12mm_Wuerth-430476085716 | https://www.we-online.com/components/products/datasheet/430466043726.pdf | 1
SW5 | B | SW_PUSH-12mm_Wuerth-430476085716 | https://www.we-online.com/components/products/datasheet/430466043726.pdf | 1
SW6 | C | SW_PUSH-12mm_Wuerth-430476085716 | https://www.we-online.com/components/products/datasheet/430466043726.pdf | 1
SW1 | D | SW_PUSH-12mm_Wuerth-430476085716 | https://www.we-online.com/components/products/datasheet/430466043726.pdf | 1
SW2 | E | SW_PUSH-12mm_Wuerth-430476085716 | https://www.we-online.com/components/products/datasheet/430466043726.pdf | 1
SW3 | F | SW_PUSH-12mm_Wuerth-430476085716 | https://www.we-online.com/components/products/datasheet/430466043726.pdf | 1
SW8 | GAIN Rotary | RotaryEncoder_Alps_EC11E-Switch_Vertical_H20mm_CircularMountingHoles | https://www.we-online.com/components/products/datasheet/482016514001.pdf | 1
SW7 | VOL Rotary | RotaryEncoder_Alps_EC11E-Switch_Vertical_H20mm_CircularMountingHoles | https://www.we-online.com/components/products/datasheet/482016514001.pdf | 1
U2 | H11L1 | DIP-6_W7.62mm_LongPads | https://rocelec.widen.net/view/pdf/rwjc9al1ln/ONSM-S-A0003590761-1.pdf | 1
U1 | Pico | RPi_Pico_SMD_TH | https://www.we-online.com/components/products/datasheet/6130xx11121.pdf | 1
Created: | 2023-03-27 17:41:24
KiCost® v1.1.15 + KiBot v1.6.1
Note on F4: Use the minimum extend price across distributors not taking account available quantities.
Note on A9: Schematic identifier for each part.
Note on B9: Value of each part.
Note on C9: PCB footprint for each part.
Note on D9: Manufacturer number for each part and link to it's datasheet (Ctrl-click). Purple -> Obsolete part detected by one of the distributors.
Note on E9: Total number of each part needed. Gray -> No manf# provided. Red -> No parts available. Orange -> Not enough parts available. Yellow -> Parts available, but haven't purchased enough.
Note on F9: Minimum unit price for each part across all distributors.
Note on G9: Minimum extended price for each part across all distributors.

## Colors
KiCad Fields (default)
Generated Fields
User Fields
Empty Fields
Costs sheet
Best price
No manufacturer or distributor code
Not available
Purchase quantity is more than what is available
Minimum order quantity not respected
Total available part quantity is less than needed
Total purchased part quantity is less than needed
This part is obsolete
This part is listed but is not normally stocked