## BoM
KiBot Bill of Materials
|  | Schematic: | pedalboard-hw | Component Groups: | 41
|  | Variant: | default | Component Count: | 83 (5 SMD/ 76 THT)
|  | Revision: | 2.1.0-RC1 | Fitted Components: | 77 (5 SMD/ 70 THT)
|  | Date: | 2023-03-12 | Number of PCBs: | 1
|  | KiCad Version: | 7.0.7-7.0.7~ubuntu23.04.1 | Total Components: | 77
Row | Description | Part | References | Value | Footprint | Quantity Per PCB | Status | Datasheet | Sim.Device | Sim.Pins | Supplier | DigiKey_Part_Number | MF | Purchase-URL | PACKAGE | MPN | OC_FARNELL | SnapEDA_Link | MP | OC_NEWARK | Check_prices
1 | Unpolarized capacitor | C | C18 C19 | 1nF | C_Disc_D7.5mm_W4.4mm_P5.00mm | 2 |  | https://connect.kemet.com:7667/gateway/IntelliData-ComponentDocumentation/1.0/download/datasheet/C322C101K1G5TA7301.pdf |  |  | https://www.digikey.ch/de/products/detail/kemet/C330C102JHR5TA/1465599
2 | Unpolarized capacitor | C | C1 C2 C3 C4 C5 C6 C7 C8 C9 C10 C11 C12 | 100nF | C_Disc_D3.0mm_W1.6mm_P2.50mm | 12 |  | https://www.vishay.com/docs/45171/kseries.pdf |  |  | https://www.digikey.ch/en/products/detail/vishay-beyschlag-draloric-bc-components/K104K20X7RH5TL2/286568
3 | Unpolarized capacitor | C | C16 C17 | 4.7uF | C_Disc_D5.1mm_W3.2mm_P5.00mm | 2 |  | https://connect.kemet.com:7667/gateway/IntelliData-ComponentDocumentation/1.0/download/datasheet/C322C102K1R5TA.pdf |  |  | https://www.digikey.ch/de/products/detail/kemet/C322C475K5R5TA/3726055
4 | Polarized capacitor | C_Polarized | C13 C14 C15 | 220uF | CP_Radial_D10.0mm_P5.00mm | 3 |  | https://www.cde.com/resources/catalogs/AVG.pdf |  |  | https://www.digikey.ch/de/products/detail/cornell-dubilier-illinois-capacitor/227AVG050MGBJ/5411698
5 | 100V 0.15A standard switching diode, DO-35 | 1N4148 | D11 | 1N4148 | D_DO-35_SOD27_P7.62mm_Horizontal | 1 |  | https://www.onsemi.com/download/data-sheet/pdf/1n914-d.pdf | D | 1=K 2=A | https://www.digikey.ch/en/products/detail/onsemi/1N4148/458603
6 | 100V 3A General Purpose Rectifier Diode, DO-201AD | 1N5401 | D12 | 1N5401 | D_DO-201AD_P15.24mm_Horizontal | 1 |  | http://www.vishay.com/docs/88516/1n5400.pdf | D | 1=K 2=A | https://www.digikey.ch/de/products/detail/onsemi/1N5401G/1485525
7 | 20V 1A Schottky Barrier Rectifier Diode, DO-41 | 1N5817 | D13 | 1N5817 | D_DO-41_SOD81_P10.16mm_Horizontal | 1 |  | https://www.onsemi.com/pdf/datasheet/1n5817-d.pdf |  |  | https://www.digikey.ch/en/products/detail/onsemi/1N5817RLG/807254
8 | RGB LED with integrated controller, 5mm/8mm LED package | NeoPixel_THT | D1 D2 D3 D4 | NEOPIX | LED_D5.0mm-NeoPixel | 4 |  | https://cdn.sparkfun.com/assets/6/9/0/f/3/DS-12999-LED_-_RGB_Addressable__PTH__5mm_Clear__5_Pack_.pdf |  |  | https://www.digikey.ch/de/products/detail/sparkfun-electronics/COM-12999/5673800
9 | Resettable fuse, polymeric positive temperature coefficient | Polyfuse | F1 | Polyfuse 1.8A | C_Rect_L7.0mm_W3.5mm_P5.00mm | 1 |  | https://www.onsemi.com/pdf/datasheet/1n5400-d.pdf |  |  | https://www.digikey.ch/de/products/detail/bel-fuse-inc/0ZRP0090FF1E/9468255
10 | Fuse, small symbol | Fuse_Small | F2 F3 F4 F5 | ~ | Trace_Fuse | 4 |  | ~
11 | DC Barrel Jack with an internal switch | Barrel_Jack_Switch | J13 | Barrel_Jack_MountingPin | BarrelJack_Wuerth_6941xx301002 | 1 |  | https://www.we-online.com/components/products/datasheet/6941xx301002.pdf |  |  | https://www.digikey.ch/de/products/detail/w%C3%BCrth-elektronik/694106301002/5047522
12 | Generic connector, double row, 02x01, this symbol is compatible with counter-clockwise, top-bottom and odd-even numbering schemes., script generated (kicad-library-utils/schlib/autogen/connector/) | Conn_02x01 | J14 | Conn_02x01 | PinHeader_1x02_P2.54mm_Horizontal | 1 |  | https://cdn.amphenol-cs.com/media/wysiwyg/files/drawing/68015.pdf |  |  | https://www.digikey.ch/de/products/detail/amphenol-cs-fci/68016-202HLF/4273561
13 | M Series, 6.35mm (1/4in) stereo jack, switched, with chrome ferrule and straight PCB pins | NMJ6HCD2 | J3 J9 J10 J11 J12 | EXP | Jack_6.35mm_Horizontal | 5 |  | https://www.schurter.com/en/datasheet/typ_4833.2320.pdf |  |  | https://www.digikey.ch/de/products/detail/schurter-inc/4833-2320/2644235
14 | expansion header for Raspberry Pi 2 & 3 | Raspberry_Pi_2_3 | J8 | HiFi Berry | HiFi Berry DAC ADC+ | 1 |  | https://www.hifiberry.com/docs/data-sheets/datasheet-dac-adc-pro/ |  |  | https://www.digikey.ch/de/products/detail/w%C3%BCrth-elektronik/61304021821/16608657
15 | Generic connector, double row, 02x02, odd/even pin numbering scheme (row 1 odd numbers, row 2 even numbers), script generated (kicad-library-utils/schlib/autogen/connector/) | Conn_02x02_Odd_Even | J18 J19 J20 J21 J22 J23 | LED-Ring | Led-Ring | 6 |  | ~
16 | Generic connector, double row, 02x03, top/bottom pin numbering scheme (row 1: 1...pins_per_row, row2: pins_per_row+1 ... num_pins), script generated (kicad-library-utils/schlib/autogen/connector/) | Conn_02x03_Top_Bottom | J15 | MIDI IN/OUT | PinHeader_2x03_P2.54mm_Horizontal | 1 |  | https://www.we-online.com/components/products/datasheet/6130xx21021.pdf |  |  | https://www.digikey.ch/de/products/detail/w%C3%BCrth-elektronik/61300621021/4846834
17 | Audio Jack, 3 Poles (Stereo / TRS), Switched TR Poles (Normalling) | AudioJack3_SwitchTR | J16 J17 | MIDI OUT J | Jack_3.5mm_CUI_SJ1-3525N_Horizontal | 2 |  | https://www.cuidevices.com/product/resource/sj1-352xng.pdf |  |  | https://www.digikey.ch/de/products/detail/cui-devices/SJ1-3525NG/738690
18 | 5-pin DIN connector (5-pin DIN-5 stereo) | DIN-5_180degree | J1 J2 | MIDI_OUT | CP-2350 | 2 |  | https://www.switchcraft.com/assets/1/24/57PC5F_CD.pdf |  |  | https://www.digikey.ch/de/products/detail/switchcraft-inc/57PC5F/275385
19 | Generic connector, single row, 01x02, script generated | Conn_01x02_Pin | J5 | Pico USB TP | Spring_Loaded_Pins_2mm | 1 |  | https://media.digikey.com/pdf/Data%20Sheets/Mill%20Max%20PDFs/Spring%20Loaded%20Connectors.pdf |  |  | https://www.digikey.ch/de/products/detail/mill-max-manufacturing-corp/0906-0-15-20-76-14-11-0/1147048
20 | Generic connector, single row, 01x03, script generated | Conn_01x03_Pin | J4 | RGB_LED_EXT | PinHeader_1x03_P2.54mm_Horizontal | 1 |  | https://www.we-online.com/components/products/datasheet/6130xx11021.pdf |  |  | https://www.digikey.ch/de/products/detail/w%C3%BCrth-elektronik/61300311021/4846824
21 | expansion header for Raspberry Pi 2 & 3 | Raspberry_Pi_2_3 | J7 | Raspberry_pi | Raspberry PI Compute Module CM4 Nano A | 1 |  | https://www.waveshare.com/wiki/CM4-NANO-A |  |  | https://www.digikey.ch/de/products/detail/w%C3%BCrth-elektronik/61304021121/4846886
22 | USB Type A connector | USB_A | J6 | USB_A | USB A BCB Male Plug | 1 |  | https://media.digikey.com/pdf/Data%20Sheets/GCT%20PDFs/USB1061_Spec.pdf |  |  | https://www.digikey.ch/de/products/detail/gct/USB1061-GF-L-A/10649776
23 | Inductor | L | L6 | 2.2uH | L_Radial_D12.0mm_P5.00mm_Fastron_11P | 1 |  | https://media.digikey.com/pdf/Data%20Sheets/Wurth%20Electronics%20PDFs/7447471022.pdf |  |  | https://www.digikey.ch/de/products/detail/w%C3%BCrth-elektronik/7447471022/2794428
24 | Inductor with ferrite core | L_Ferrite | L1 L2 L3 L4 L5 | 103_100MHz | L_Axial_L6.6mm_D2.7mm_P10.16mm_Horizontal_Vishay_IM-2 | 5 |  | https://www.fair-rite.com/wp-content/themes/fair-rite/print_product.php?pid=18584 |  |  | https://www.digikey.ch/en/products/detail/fair-rite-products-corp/2743005111/8599429
25 |  | PDQE15-Q24-S5-D | PS1 | PDQE15-Q24-S5-D | CONV_PDQE15-Q24-S5-D | 1 |  | https://www.cui.com/product/resource/pdqe15-d.pdf |  |  | https://www.digikey.ch/de/products/detail/cui-inc/PDQE15-Q24-S5-D/10230147
26 | Resistor | R | R4 | 10 | R_Axial_DIN0207_L6.3mm_D2.5mm_P10.16mm_Horizontal | 1 |  | https://www.koaspeer.com/pdfs/CF.pdf |  |  | https://www.digikey.ch/de/products/detail/koa-speer-electronics-inc/CF1-4C100J/13537327
27 | Resistor | R | R3 | 33 | R_Axial_DIN0207_L6.3mm_D2.5mm_P10.16mm_Horizontal | 1 |  | https://www.koaspeer.com/pdfs/CF.pdf |  |  | https://www.digikey.ch/de/products/detail/koa-speer-electronics-inc/CF1-4C330J/13537493
28 | Resistor | R | R1 | 220 | R_Axial_DIN0207_L6.3mm_D2.5mm_P10.16mm_Horizontal | 1 |  | https://www.koaspeer.com/pdfs/CF.pdf |  |  | https://www.digikey.ch/de/products/detail/koa-speer-electronics-inc/CF1-4C221J/13537314
29 | Resistor | R | R2 R5 | 470 | R_Axial_DIN0207_L6.3mm_D2.5mm_P10.16mm_Horizontal | 2 |  | https://www.koaspeer.com/pdfs/CF.pdf |  |  | https://www.digikey.ch/de/products/detail/koa-speer-electronics-inc/CF1-4C471J/13537235
30 | Omron B3FS 6x6mm single pole normally-open tactile switch | SW_Omron_B3FS | SW4 | A | SW_PUSH-12mm_Wuerth-430476085716 | 1 |  | https://www.we-online.com/components/products/datasheet/430466043726.pdf |  |  | https://www.digikey.ch/de/products/detail/w%C3%BCrth-elektronik/430466043726/5209037
31 | Omron B3FS 6x6mm single pole normally-open tactile switch | SW_Omron_B3FS | SW5 | B | SW_PUSH-12mm_Wuerth-430476085716 | 1 |  | https://www.we-online.com/components/products/datasheet/430466043726.pdf |  |  | https://www.digikey.ch/de/products/detail/w%C3%BCrth-elektronik/430466043726/5209037
32 | Omron B3FS 6x6mm single pole normally-open tactile switch | SW_Omron_B3FS | SW6 | C | SW_PUSH-12mm_Wuerth-430476085716 | 1 |  | https://www.we-online.com/components/products/datasheet/430466043726.pdf |  |  | https://www.digikey.ch/de/products/detail/w%C3%BCrth-elektronik/430466043726/5209037
33 | Omron B3FS 6x6mm single pole normally-open tactile switch | SW_Omron_B3FS | SW1 | D | SW_PUSH-12mm_Wuerth-430476085716 | 1 |  | https://www.we-online.com/components/products/datasheet/430466043726.pdf |  |  | https://www.digikey.ch/de/products/detail/w%C3%BCrth-elektronik/430466043726/5209037
34 | Omron B3FS 6x6mm single pole normally-open tactile switch | SW_Omron_B3FS | SW2 | E | SW_PUSH-12mm_Wuerth-430476085716 | 1 |  | https://www.we-online.com/components/products/datasheet/430466043726.pdf |  |  | https://www.digikey.ch/de/products/detail/w%C3%BCrth-elektronik/430466043726/5209037
35 | Omron B3FS 6x6mm single pole normally-open tactile switch | SW_Omron_B3FS | SW3 | F | SW_PUSH-12mm_Wuerth-430476085716 | 1 |  | https://www.we-online.com/components/products/datasheet/430466043726.pdf |  |  | https://www.digikey.ch/de/products/detail/w%C3%BCrth-elektronik/430466043726/5209037
36 | Rotary encoder, dual channel, incremental quadrate outputs, with switch | RotaryEncoder_Switch | SW8 | GAIN Rotary | RotaryEncoder_Alps_EC11E-Switch_Vertical_H20mm_CircularMountingHoles | 1 |  | https://www.we-online.com/components/products/datasheet/482016514001.pdf |  |  | https://www.digikey.ch/de/products/detail/w%C3%BCrth-elektronik/482016514001/10056402
37 | Rotary encoder, dual channel, incremental quadrate outputs, with switch | RotaryEncoder_Switch | SW7 | VOL Rotary | RotaryEncoder_Alps_EC11E-Switch_Vertical_H20mm_CircularMountingHoles | 1 |  | https://www.we-online.com/components/products/datasheet/482016514001.pdf |  |  | https://www.digikey.ch/de/products/detail/w%C3%BCrth-elektronik/482016514001/10056402
38 | OR Gate IC 1 Channel - SOT-353 | 74AHCT1G32SE-7 | U3 | 74AHCT1G32SE-7 | SOT-353_SC-70-5 | 1 |  |  |  |  | Diodes INC | 74AHCT1G32SE-7DITR-ND | Diodes Inc. | https://www.snapeda.com/api/url_track_click_mouser/?unipart_id=579086&manufacturer=Diodes Inc.&part_name=74AHCT1G32SE-7&search_term=None | SOT-353-5 SOT-353 Diodes Inc. | 74AHCT1G32SE-7 | 2057398 | https://www.snapeda.com/parts/74AHCT1G32SE-7/Diodes+Inc./view-part/?ref=snap | 74AHCT1G32SE-7 | 64T4877 | https://www.snapeda.com/parts/74AHCT1G32SE-7/Diodes+Inc./view-part/?ref=eda
39 | Schmitt Trigger Output Optocoupler, High Speed, DIP-6, 1.6mA turn on threshold | H11L1 | U2 | H11L1 | DIP-6_W7.62mm_LongPads | 1 |  | https://rocelec.widen.net/view/pdf/rwjc9al1ln/ONSM-S-A0003590761-1.pdf |  |  | https://www.digikey.ch/de/products/detail/onsemi/H11L1M/284866
40 |  | Pico | U1 | Pico | RPi_Pico_SMD_TH | 1 |  | https://www.we-online.com/components/products/datasheet/6130xx11121.pdf |  |  | https://www.digikey.ch/de/products/detail/w%C3%BCrth-elektronik/61302011121/4846860

## DNF
KiBot Bill of Materials
|  | Schematic: | pedalboard-hw | Component Groups: | 41
|  | Variant: | default | Component Count: | 83 (5 SMD/ 76 THT)
|  | Revision: | 2.1.0-RC1 | Fitted Components: | 77 (5 SMD/ 70 THT)
|  | Date: | 2023-03-12 | Number of PCBs: | 1
|  | KiCad Version: | 7.0.7-7.0.7~ubuntu23.04.1 | Total Components: | 77
Row | Description | Part | References | Value | Footprint | Quantity Per PCB | Status | Datasheet | Sim.Device | Sim.Pins | Supplier | DigiKey_Part_Number | MF | Purchase-URL | PACKAGE | MPN | OC_FARNELL | SnapEDA_Link | MP | OC_NEWARK | Check_prices
1 | RGB LED with integrated controller, 5mm/8mm LED package | NeoPixel_THT | D5 D6 D7 D8 D9 D10 | NEOPIX | LED_D5.0mm-NeoPixel | 6 | (DNF) | https://cdn.sparkfun.com/assets/6/9/0/f/3/DS-12999-LED_-_RGB_Addressable__PTH__5mm_Clear__5_Pack_.pdf |  |  | https://www.digikey.ch/de/products/detail/sparkfun-electronics/COM-12999/5673800

## Colors
KiCad Fields (default)
Generated Fields
User Fields
Empty Fields