## BoM
KiBot Bill of Materials
|  | Schematic: | pedalboard-hw | Component Groups: | 47
|  | Variant: | default | Component Count: | 115 (86 SMD/ 27 THT)
|  | Revision: | 3.1.0-RC | Fitted Components: | 104 (83 SMD/ 21 THT)
|  | Date: | 2023-10-20 | Number of PCBs: | 1
|  | KiCad Version: | 7.0.9-7.0.9~ubuntu23.04.1 | Total Components: | 104
Row | Description | Part | Part Lib | References | Value | Footprint | Footprint Lib | Quantity Per PCB | Build Quantity | Status | Datasheet | Supplier | Sheetpath | Source BoM | Footprint X | Footprint Y | Footprint Rot | Footprint Side | Footprint Type | Footprint Populate | Footprint X-Size | Footprint Y-Size
1 | Unpolarized capacitor, small symbol | C_Small | Device | C22 C26 | 27p | C_0805_2012Metric | Capacitor_SMD | 2 | 2 |  | https://www.samsungsem.com/resources/file/global/support/product_catalog/MLCC.pdf | https://www.digikey.ch/de/products/detail/samsung-electro-mechanics/CL21C270JCANNNC/3888280 | /MIDI | pedalboard-hw(2) | 95.1944 | 78.4944 | 180.0000 | top | SMD | yes | 2.9000 | 1.4500
2 | Unpolarized capacitor, small symbol | C_Small | Device | C29 C34 | 1n | C_0805_2012Metric | Capacitor_SMD | 2 | 2 |  | https://www.samsungsem.com/resources/file/global/support/product_catalog/MLCC.pdf | https://www.digikey.ch/de/products/detail/samsung-electro-mechanics/CL21B102KBANNNC/3886678 | /Power Supply | pedalboard-hw(2) | 137.8344 | 83.8344 | 90.0000 | top | SMD | yes | 2.9000 | 1.4500
3 | Unpolarized capacitor, small symbol | C_Small | Device | C31 | 1.2n | C_0805_2012Metric | Capacitor_SMD | 1 | 1 |  | https://search.murata.co.jp/Ceramy/image/img/A01X/G101/ENG/GRM2165C2A122JA01-01.pdf | https://www.digikey.ch/de/products/detail/murata-electronics/GRM2165C2A122JA01D/2544699 | /Power Supply | pedalboard-hw(1) | 142.6644 | 81.1744 | 90.0000 | top | SMD | yes | 2.9000 | 1.4500
4 | Unpolarized capacitor, small symbol | C_Small | Device | C1 C11 C13 C15 C16 C17 C18 C19 C20 C21 C23 C25 C30 C35 | 100n | C_0805_2012Metric | Capacitor_SMD | 14 | 14 |  | https://www.samsungsem.com/resources/file/global/support/product_catalog/MLCC.pdf | https://www.digikey.ch/de/products/detail/samsung-electro-mechanics/CL21B104KBCNNNC/3886661 | /MIDI | pedalboard-hw(14) | 59.7944 | 98.7944 | 270.0000 | top | SMD | yes | 2.9000 | 1.4500
5 | Unpolarized capacitor, small symbol | C_Small | Device | C12 C14 | 1u | C_0805_2012Metric | Capacitor_SMD | 2 | 2 |  | https://www.samsungsem.com/resources/file/global/support/product_catalog/MLCC.pdf | https://www.digikey.ch/de/products/detail/samsung-electro-mechanics/CL21B105KAFNNNE/3886724 | /MIDI | pedalboard-hw(2) | 82.7244 | 88.4644 | 180.0000 | top | SMD | yes | 2.9000 | 1.4500
6 | Unpolarized capacitor, small symbol | C_Small | Device | C2 C3 C4 C5 C6 C7 C8 C9 C10 C24 C27 C28 C32 C36 C37 | 10u | C_0805_2012Metric | Capacitor_SMD | 15 | 15 |  | https://www.samsungsem.com/resources/file/global/support/product_catalog/MLCC.pdf | https://www.digikey.ch/de/products/detail/samsung-electro-mechanics/CL21X106KAYNNNE/5961182 | /Power Supply | pedalboard-hw(15) | 146.8244 | 100.2644 | 180.0000 | top | SMD | yes | 2.9000 | 1.4500
7 | Polarized capacitor | CP | Device | C33 | 100u | CP_EIA-7343-31_Kemet-D | Capacitor_Tantalum_SMD | 1 | 1 |  | https://industrial.panasonic.com/cdbs/www-data/pdf/ABE0000/ABE0000C49.pdf | https://www.digikey.ch/de/products/detail/panasonic-electronic-components/EEF-CX0J101R/816418 | /Power Supply | pedalboard-hw(1) | 135.2644 | 75.8644 | 90.0000 | top | SMD | yes | 8.3000 | 2.5500
8 |  | CM4 | pedalboard | CM1 | CM4 | Raspberry-Pi-4-Compute-Module | Pedalboard Library | 1 | 1 |  | https://www.hirose.com/en/product/document?clcode=&productname=&series=DF40&documenttype=Catalog&lang=en&documentid=en_DF40_CAT | https://www.digikey.ch/de/products/detail/hirose-electric-co-ltd/DF40C-100DS-0-4V-51/1969476 | /Audio | pedalboard-hw(1) | 70.9944 | 67.4944 | 180.0000 | top | SMD | yes | 37.7000 | 50.7000
9 | Light emitting diode | LED | Device | D7 | LED R | LED_0805_2012Metric | LED_SMD | 1 | 1 |  | ~ |  | /Audio | pedalboard-hw(1) | 31.4944 | 62.9944 | 180.0000 | top | SMD | yes | 2.8500 | 1.4000
10 | Light emitting diode | LED | Device | D6 | LED Y | LED_0805_2012Metric | LED_SMD | 1 | 1 |  | ~ |  | /Audio | pedalboard-hw(1) | 31.4944 | 60.9944 | 180.0000 | top | SMD | yes | 2.8500 | 1.4000
11 | RGB LED with integrated controller | SK6812 | LED | D2 D3 | SK6812 | LED_SK6812_PLCC4_5.0x5.0mm_P3.2mm | LED_SMD | 2 | 2 |  | https://cdn-shop.adafruit.com/product-files/1138/SK6812+LED+datasheet+.pdf | https://www.digikey.ch/de/products/detail/adafruit-industries-llc/1655/5154679 | /LEDs | pedalboard-hw(2) | 74.4944 | 82.9944 | 0.0000 | top | SMD | yes | 6.4000 | 4.2000
12 | 100V 0.15A standard switching diode, DO-35 | 1N4148 | Diode | D1 | SM4007 | D_SOD-123F | Diode_SMD | 1 | 1 |  | https://www.mccsemi.com/pdf/Products/SM4001PL-SM4007PL(SOD-123FL).PDF | https://www.digikey.ch/de/products/detail/micro-commercial-co/SM4007PL-TP/1793250 | /MIDI | pedalboard-hw(1) | 65.7444 | 87.4544 | 180.0000 | top | SMD | yes | 3.9000 | 1.1000
13 | Schottky diode, small symbol | D_Schottky_Small | Device | D4 D5 | SS34HF | D_SMA | Diode_SMD | 2 | 2 |  | https://www.comchiptech.com/admin/files/product/20190514101641.pdf | https://www.digikey.ch/de/products/detail/comchip-technology/SS34-HF/10279693 | /Power Supply | pedalboard-hw(2) | 121.3244 | 73.8944 | 270.0000 | top | SMD | yes | 6.5000 | 1.8000
14 | Resettable fuse, polymeric positive temperature coefficient | Polyfuse | Device | F1 | Polyfuse 1.8A | Fuse_1812_4532Metric | Fuse | 1 | 1 |  | https://www.littelfuse.com/~/media/electronics/datasheets/resettable_ptcs/littelfuse_ptc_1812l_datasheet.pdf.pdf | https://www.digikey.ch/de/products/detail/littelfuse-inc/1812L150-24MR/2023969 | /Power Supply | pedalboard-hw(1) | 148.0644 | 103.2844 | 180.0000 | top | SMD | yes | 5.4000 | 3.4000
15 | DC Barrel Jack with an internal switch | Barrel_Jack_Switch | Connector | J7 | Barrel_Jack_MountingPin | BarrelJack_Wuerth_6941xx301002 | Pedalboard Library | 1 | 1 |  | https://www.we-online.com/components/products/datasheet/6941xx301002.pdf | https://www.digikey.ch/de/products/detail/w%C3%BCrth-elektronik/694106301002/5047522 | /Power Supply | pedalboard-hw(1) | 161.3944 | 100.5944 | 180.0000 | top | THT | yes | 7.9000 | 7.6000
16 | Sound Card (Based on HifiBerry DAC/ADC pro) | Raspberry_Sound_Card | pedalboard | J27 | HiFi Berry | HiFi Berry DAC ADC+ | Pedalboard Library | 1 | 1 |  |  |  | /Audio | pedalboard-hw(1) | 102.2444 | 62.6188 | 180.0000 | bottom | THT | yes | 41.4500 | 55.0150
17 | Generic connector, single row, 01x04, script generated | Conn_01x04_Pin | Connector | J14 | JST PH 4 | JST_PH_B4B-PH-SM4-TB_1x04-1MP_P2.00mm_Vertical | Connector_JST | 1 | 1 |  | https://www.jst-mfg.com/product/pdf/eng/ePH.pdf | https://www.digikey.ch/de/products/detail/jst-sales-america-inc./B4B-PH-SM4-TB/926833 | /MIDI | pedalboard-hw(1) | 127.8644 | 77.1844 | 90.0000 | top | SMD | yes | 12.4000 | 6.5000
18 | Audio Jack, 3 Poles (Stereo / TRS), Switched TR Poles (Normalling) | AudioJack3_SwitchTR | Connector_Audio | J1 J3 | Jack 3.5mm | Jack_3.5mm_CUI_SJ1-3525N_Horizontal | Pedalboard Library | 2 | 2 |  | https://www.cuidevices.com/product/resource/sj1-352xng.pdf | https://www.digikey.ch/de/products/detail/cui-devices/SJ1-3525NG/738690 | /MIDI | pedalboard-hw(2) | 71.9889 | 106.4944 | 180.0000 | top | THT | yes | 11.2000 | 6.7000
19 | M Series, 6.35mm (1/4in) stereo jack, switched, with chrome ferrule and straight PCB pins | NMJ6HCD2 | Connector_Audio | J5 J8 J18 J19 J20 J22 | Jack 6.35mm | Jack_6.35mm_Horizontal | Pedalboard Library | 6 | 6 |  | https://www.schurter.com/en/datasheet/typ_4833.2320.pdf | https://www.digikey.ch/de/products/detail/schurter-inc/4833-2320/2644235 | /MIDI | pedalboard-hw(6) | 157.6094 | 97.1944 | 0.0000 | top | THT | yes | 15.7000 | 19.2300
20 | Generic connector, double row, 02x02, odd/even pin numbering scheme (row 1 odd numbers, row 2 even numbers), script generated (kicad-library-utils/schlib/autogen/connector/) | Conn_02x02_Odd_Even | Connector_Generic | J9 J10 J13 J15 J17 J21 J23 J24 | LED-Ring | Led-Ring | Pedalboard Library | 8 | 8 |  | ~ |  | /LEDs | pedalboard-hw(8) | 10.9944 | 74.9944 | 0.0000 | top | THT | yes | 3.3500 | 3.3500
21 | Vertical USB B Micro Connector | USB_B_Micro-Connector | pedalboard | J11 | USB_B_Micro | USB_Micro-B_Wuerth_614105150721_Vertical | Pedalboard Library | 1 | 1 |  | https://www.we-online.com/components/products/datasheet/614105150721.pdf | https://www.digikey.ch/de/products/detail/w%C3%BCrth-elektronik/614105150721/5047749 | /Power Supply | pedalboard-hw(1) | 53.7344 | 75.9644 | 90.0000 | top | THT | yes | 8.0000 | 2.1250
22 | Inductor with ferrite core | L_Ferrite | Device | L1 L2 L3 L4 | 120_100MHz | L_0603_1608Metric | Inductor_SMD | 4 | 4 |  | https://www.murata.com/products/productdata/8796738650142/ENFA0003.pdf | https://www.digikey.ch/de/products/detail/murata-electronics/BLM18KG121TN1D/1982762 | /MIDI | pedalboard-hw(4) | 64.2444 | 89.3344 | 180.0000 | top | SMD | yes | 2.4500 | 0.9500
23 | Inductor symbol for simulation only | INDUCTOR | pspice | L5 | SRN6045TA-3R3Y | L_Bourns_SRN6045TA | Inductor_SMD | 1 | 1 |  | https://www.bourns.com/docs/Product-Datasheets/SRN6045TA.pdf | https://www.digikey.ch/de/products/detail/bourns-inc/SRN6045TA-3R3Y/6155103 | /Power Supply | pedalboard-hw(1) | 146.8944 | 80.8544 | 270.0000 | top | SMD | yes | 6.5000 | 5.1000
24 | P-Channel MOSFET | FDS4435BZ | pedalboard | Q1 | FDS4435BZ | SO08-E3 | Pedalboard Library | 1 | 1 |  | https://www.onsemi.com/pdf/datasheet/fds4435bz_f085-d.pdf | https://www.digikey.ch/de/products/detail/onsemi/FDS4435BZ/1305763 | /Power Supply | pedalboard-hw(1) | 141.8544 | 102.8344 | 0.0000 | top | SMD | yes | 4.4150 | 7.4000
25 | Resistor, small symbol | R_Small | Device | R5 R13 | 10R | R_0805_2012Metric | Resistor_SMD | 2 | 2 |  | https://www.seielect.com/catalog/sei-rncp.pdf | https://www.digikey.ch/de/products/detail/stackpole-electronics-inc/RNCP0805FTD10R0/2240197 | /MIDI | pedalboard-hw(2) | 60.7244 | 76.1544 | 270.0000 | top | SMD | yes | 2.8500 | 1.4000
26 | Resistor, small symbol | R_Small | Device | R6 R10 | 27R | R_0805_2012Metric | Resistor_SMD | 2 | 2 |  | https://www.seielect.com/catalog/sei-rmcf_rmcp.pdf | https://www.digikey.ch/de/products/detail/stackpole-electronics-inc/RMCF0805FT27R0/1712920 | /MIDI | pedalboard-hw(2) | 80.1344 | 84.6344 | 0.0000 | top | SMD | yes | 2.8500 | 1.4000
27 | Resistor, small symbol | R_Small | Device | R4 | 33R | R_0805_2012Metric | Resistor_SMD | 1 | 1 |  | https://www.seielect.com/catalog/sei-rmcf_rmcp.pdf | https://www.digikey.ch/de/products/detail/stackpole-electronics-inc/RMCF0805FT33R0/1760586 | /MIDI | pedalboard-hw(1) | 62.6244 | 76.1544 | 90.0000 | top | SMD | yes | 2.8500 | 1.4000
28 | Resistor, small symbol | R_Small | Device | R3 R7 | 220R | R_0805_2012Metric | Resistor_SMD | 2 | 2 |  | https://www.seielect.com/catalog/sei-rmcf_rmcp.pdf | https://www.digikey.ch/de/products/detail/stackpole-electronics-inc/RMCF0805FT220R/1760238 | /MIDI | pedalboard-hw(2) | 67.2844 | 91.0144 | 180.0000 | top | SMD | yes | 2.8500 | 1.4000
29 | Resistor, small symbol | R_Small | Device | R1 R2 R8 R11 R16 | 1K | R_0805_2012Metric | Resistor_SMD | 5 | 5 |  | https://www.seielect.com/catalog/sei-rncp.pdf | https://www.digikey.ch/de/products/detail/stackpole-electronics-inc/RNCP0805FTD1K00/2240229 | /MIDI | pedalboard-hw(5) | 153.0944 | 100.1644 | 0.0000 | top | SMD | yes | 2.8500 | 1.4000
30 | Resistor, small symbol | R_Small | Device | R15 R17 | 2K2 | R_0805_2012Metric | Resistor_SMD | 2 | 2 |  | https://www.seielect.com/catalog/sei-rncp.pdf | https://www.digikey.ch/de/products/detail/stackpole-electronics-inc/RMCF0805FT2K20/1760345 | /Power Supply | pedalboard-hw(2) | 137.8244 | 87.2244 | 90.0000 | top | SMD | yes | 2.8500 | 1.4000
31 | Resistor, small symbol | R_Small | Device | R12 | 12K | R_0805_2012Metric | Resistor_SMD | 1 | 1 |  | https://www.seielect.com/Catalog/SEI-rmef.PDF |  | /Power Supply | pedalboard-hw(1) | 135.9044 | 83.8644 | 90.0000 | top | SMD | yes | 2.8500 | 1.4000
32 | Resistor, small symbol | R_Small | Device | R14 | 20K | R_0805_2012Metric | Resistor_SMD | 1 | 1 |  | https://www.seielect.com/catalog/sei-rmcf_rmcp.pdf | https://www.digikey.ch/de/products/detail/stackpole-electronics-inc/RMCF0805FT20K0/1760314 | /Power Supply | pedalboard-hw(1) | 140.6644 | 81.1944 | 270.0000 | top | SMD | yes | 2.8500 | 1.4000
33 | Rotary encoder, dual channel, incremental quadrate outputs, with switch | RotaryEncoder_Switch | Device | SW1 SW2 | Rotary | RotaryEncoder_Alps_EC11E-Switch_Vertical_H20mm_CircularMountingHoles | Pedalboard Library | 2 | 2 |  | https://www.we-online.com/components/products/datasheet/482016514001.pdf | https://www.digikey.ch/de/products/detail/w%C3%BCrth-elektronik/482016514001/10056402 | /MIDI | pedalboard-hw(2) | 42.2444 | 99.4944 | 0.0000 | top | THT | yes | 16.5000 | 14.4000
34 | Omron B3FS 6x6mm single pole normally-open tactile switch | SW_Omron_B3FS | Switch | SW5 SW6 SW7 SW8 SW9 SW10 | Tactile Button | SW_PUSH-12mm_Wuerth | Pedalboard Library | 6 | 6 |  | https://www.we-online.com/components/products/datasheet/430172043816.pdf | https://www.digikey.ch/de/products/detail/w%C3%BCrth-elektronik/430162043826/9950802 | /MIDI | pedalboard-hw(6) | 11.9944 | 63.9944 | 0.0000 | top | SMD | yes | 16.0000 | 6.8000
35 | Single OR Gage | 74AHCT1G32SE-7 | pedalboard | U1 U7 | 74AHCT1G32SE-7 | SOT-353_SC-70-5 | Package_TO_SOT_SMD | 2 | 2 |  | https://www.diodes.com/assets/Datasheets/74AHCT1G32.pdf | https://www.digikey.ch/de/products/detail/diodes-incorporated/74AHCT1G32SE-7/2711987 | /LEDs | pedalboard-hw(2) | 70.4544 | 78.6444 | 90.0000 | top | SMD | yes | 2.5500 | 1.7000
36 |  | AP64351 | CM4IO | U6 | AP64501SP-13 | SOIC-8-1EP_3.9x4.9mm_P1.27mm_EP2.95x4.9mm_Mask2.71x3.4mm_ThermalVias | Pedalboard Library | 1 | 1 |  | https://www.diodes.com/assets/Datasheets/AP64501.pdf | https://www.digikey.ch/de/products/detail/diodes-incorporated/AP64501SP-13/10419715 | /Power Supply | pedalboard-hw(1) | 141.5144 | 88.5944 | 270.0000 | top | SMD | yes | 6.9000 | 4.9000
37 | 1A Low drop-out regulator, Fixed Output 3.3V, SOT-223 | NCP1117-3.3_SOT223 | Regulator_Linear | U5 | NCP1117-3.3_SOT223 | SOT-223-3_TabPin2 | Package_TO_SOT_SMD | 1 | 1 |  | https://www.diodes.com/assets/Datasheets/AZ1117I.pdf | https://www.digikey.ch/de/products/detail/diodes-incorporated/AZ1117IH-3-3TRG1/5699672 | /Power Supply | pedalboard-hw(1) | 115.1644 | 74.1444 | 180.0000 | top | SMD | yes | 8.3000 | 6.1000
38 | A microcontroller by Raspberry Pi | RP2040 | pedalboard | U3 | RP2040 | RP2040-QFN-56 | Pedalboard Library | 1 | 1 |  | https://datasheets.raspberrypi.com/rp2040/rp2040-datasheet.pdf | https://www.digikey.ch/de/products/detail/raspberry-pi/SC0914-13/14306010 | /MIDI | pedalboard-hw(1) | 89.3944 | 85.3944 | 90.0000 | top | SMD | yes | 7.7500 | 7.7500
39 | 15-Mbps inverting photocouple,5 kVrms, 2.7 - 5.5 Vdd, push-pull output | TLP2761 | Isolator | U2 | TLP2761 | SO-6L_10x3.84mm_P1.27mm | Package_SO | 1 | 1 |  | https://toshiba.semicon-storage.com/info/docget.jsp?did=28819&prodName=TLP2761 | https://www.digikey.ch/de/products/detail/toshiba-semiconductor-and-storage/TLP2761-TP-E/7809713 | /MIDI | pedalboard-hw(1) | 65.7444 | 80.6544 | 270.0000 | top | SMD | yes | 10.8000 | 3.3400
40 | Flash Memory | W25Q128JVS-Memory_Flash | pedalboard | U4 | W25Q128JVS | SOIC-8_5.23x5.23mm_P1.27mm | Pedalboard Library | 1 | 1 |  | https://www.winbond.com/resource-files/w25q128jv%20revf%2003272018%20plus.pdf | https://www.digikey.ch/de/products/detail/winbond-electronics/W25Q128JVSIQ-TR/5803944 | /MIDI | pedalboard-hw(1) | 81.4944 | 78.5444 | 90.0000 | top | SMD | yes | 8.8000 | 4.4100
41 | Two pin crystal | Crystal | Device | Y1 | ABLS-12.000MHZ-B4-T | Crystal_SMD_HC49-US | Pedalboard Library | 1 | 1 |  | https://abracon.com/Resonators/ABLS.pdf | https://www.digikey.ch/de/products/detail/abracon-llc/ABLS-12-000MHZ-B4-T/2184161 | /MIDI | pedalboard-hw(1) | 99.9944 | 74.8944 | 0.0000 | top | SMD | yes | 14.6000 | 2.1000

## DNF
KiBot Bill of Materials
|  | Schematic: | pedalboard-hw | Component Groups: | 47
|  | Variant: | default | Component Count: | 115 (86 SMD/ 27 THT)
|  | Revision: | 3.1.0-RC | Fitted Components: | 104 (83 SMD/ 21 THT)
|  | Date: | 2023-10-20 | Number of PCBs: | 1
|  | KiCad Version: | 7.0.9-7.0.9~ubuntu23.04.1 | Total Components: | 104
Row | Description | Part | Part Lib | References | Value | Footprint | Footprint Lib | Quantity Per PCB | Build Quantity | Status | Datasheet | Supplier | Sheetpath | Source BoM | Footprint X | Footprint Y | Footprint Rot | Footprint Side | Footprint Type | Footprint Populate | Footprint X-Size | Footprint Y-Size
1 | 5-pin DIN connector (5-pin DIN-5 stereo) | DIN-5_180degree | Connector | J2 J4 | DIN5 | CP-2350 | Pedalboard Library | 2 | 0 | (DNF) | https://www.switchcraft.com/assets/1/24/57PC5F_CD.pdf | https://www.digikey.ch/de/products/detail/switchcraft-inc/57PC5F/275385 | /MIDI | pedalboard-hw(2) | 71.9944 | 108.9944 | 180.0000 | top | SMD | no | 17.5000 | 14.7500
2 | Generic connector, single row, 01x03, script generated | Conn_01x03_Pin | Connector | J12 J16 | Debug | PinHeader_1x03_P2.54mm_Vertical | Connector_PinHeader_2.54mm | 2 | 0 | (DNF) | ~ |  | /MIDI | pedalboard-hw(2) | 111.3094 | 86.5444 | 90.0000 | top | THT | no | 1.7000 | 6.7800
3 | Generic connector, single row, 01x03, script generated | Conn_01x03_Pin | Connector | J25 J26 J28 | JST PH 3 | JST_PH_B3B-PH-K_1x03_P2.00mm_Vertical | Connector_JST | 3 | 0 | (DNF) | https://www.jst-mfg.com/product/pdf/eng/ePH.pdf | https://www.digikey.com/en/products/detail/jst-sales-america-inc/B3B-PH-K-S/926612 | /MIDI | pedalboard-hw(3) | 54.9544 | 107.5044 | 0.0000 | bottom | THT | no | 5.2000 | 1.7500
4 | Generic screw terminal, single row, 01x02, script generated (kicad-library-utils/schlib/autogen/connector/) | Screw_Terminal_01x02 | Connector | J6 | Screw_Terminal_01x02 | TerminalBlock_Phoenix_MKDS-1,5-2_1x02_P5.00mm_Horizontal | TerminalBlock_Phoenix | 1 | 0 | (DNF) | ~ | https://www.digikey.ch/de/products/detail/phoenix-contact/1715022/260626 | /Power Supply | pedalboard-hw(1) | 160.4944 | 102.7844 | 90.0000 | top | THT | no | 7.6000 | 2.6000
5 | Resistor, small symbol | R_Small | Device | R9 | DNF | R_0805_2012Metric | Resistor_SMD | 1 | 0 | (DNF) | ~ |  | /MIDI | pedalboard-hw(1) | 76.9319 | 75.1444 | 0.0000 | top | SMD | no | 2.8500 | 1.4000
6 | Omron B3FS 6x6mm single pole normally-open tactile switch | SW_Omron_B3FS | Switch | SW3 SW4 | Micro Button | SW_SPST_B3U-1000P | Button_Switch_SMD | 2 | 0 | (DNF) | https://omronfs.omron.com/en_US/ecb/products/pdf/en-b3u.pdf | https://www.digikey.ch/en/products/detail/omron-electronics-inc-emc-div/B3U-1000P/1534338 | /MIDI | pedalboard-hw(2) | 73.5044 | 77.3444 | 90.0000 | top | SMD | no | 4.3000 | 1.7000

## Colors
KiCad Fields (default)
Generated Fields
User Fields
Empty Fields