## BoM
KiBot Bill of Materials
|  | Schematic: | pedalboard-hw | Component Groups: | 35
|  | Variant: | default | Component Count: | 70 (0 SMD/ 68 THT)
|  | Revision: | 1.0.1 | Fitted Components: | 70 (0 SMD/ 68 THT)
|  | Date: | 2023-03-12 | Number of PCBs: | 1
|  | KiCad Version: | 7.0.1.1-36-gbcf78dbe24-dirty-deb11 | Total Components: | 70
Row | Description | Part | References | Value | Footprint | Quantity Per PCB | Status | Datasheet | Supplier | Sim.Device | Sim.Pins
1 | Unpolarized capacitor | C | C18 C19 | 1nF | C_Disc_D7.5mm_W4.4mm_P5.00mm | 2 |  | https://connect.kemet.com:7667/gateway/IntelliData-ComponentDocumentation/1.0/download/datasheet/C322C101K1G5TA7301.pdf | https://www.digikey.ch/de/products/detail/kemet/C330C102JHR5TA/1465599
2 | Unpolarized capacitor | C | C1 C2 C3 C4 C5 C6 C7 C8 C9 C10 C11 C12 | 100nF | C_Disc_D3.0mm_W1.6mm_P2.50mm | 12 |  | https://www.vishay.com/docs/45171/kseries.pdf | https://www.digikey.ch/en/products/detail/vishay-beyschlag-draloric-bc-components/K104K20X7RH5TL2/286568
3 | Unpolarized capacitor | C | C16 C17 | 4.7uF | C_Disc_D5.1mm_W3.2mm_P5.00mm | 2 |  | https://connect.kemet.com:7667/gateway/IntelliData-ComponentDocumentation/1.0/download/datasheet/C322C102K1R5TA.pdf | https://www.digikey.ch/de/products/detail/kemet/C322C475K5R5TA/3726055
4 | Polarized capacitor | C_Polarized | C13 C14 C15 | 220uF | CP_Radial_D10.0mm_P5.00mm | 3 |  | https://www.cde.com/resources/catalogs/AVG.pdf | https://www.digikey.ch/de/products/detail/cornell-dubilier-illinois-capacitor/227AVG050MGBJ/5411698
5 | 100V 0.15A standard switching diode, DO-35 | 1N4148 | D11 | 1N4148 | D_DO-35_SOD27_P7.62mm_Horizontal | 1 |  | https://www.onsemi.com/download/data-sheet/pdf/1n914-d.pdf | https://www.digikey.ch/en/products/detail/onsemi/1N4148/458603 | D | 1=K 2=A
6 | RGB LED with integrated controller, 5mm/8mm LED package | NeoPixel_THT | D1 D2 D3 D4 D5 D6 D7 D8 D9 D10 | NEOPIX | LED_D5.0mm-NeoPixel | 10 |  | https://cdn.sparkfun.com/datasheets/Components/LED/COM-12877.pdf | https://www.digikey.ch/de/products/detail/sparkfun-electronics/COM-12986/5673799
7 | Resettable fuse, polymeric positive temperature coefficient | Polyfuse | F1 | Polyfuse 1.8A | C_Rect_L7.0mm_W3.5mm_P5.00mm | 1 |  | https://media.digikey.com/pdf/Data%20Sheets/Bel%20Fuse%20PDFs/0ZRP_Series.pdf | https://www.digikey.ch/de/products/detail/bel-fuse-inc/0ZRP0090FF1E/9468255
8 | DC Barrel Jack with an internal switch | Barrel_Jack_Switch | J13 | Barrel_Jack_MountingPin | BarrelJack_Wuerth_6941xx301002 | 1 |  | https://www.we-online.com/components/products/datasheet/6941xx301002.pdf | https://www.digikey.ch/de/products/detail/w%C3%BCrth-elektronik/694106301002/5047522
9 | Generic connector, double row, 02x01, this symbol is compatible with counter-clockwise, top-bottom and odd-even numbering schemes., script generated (kicad-library-utils/schlib/autogen/connector/) | Conn_02x01 | J14 | Conn_02x01 | PinHeader_1x02_P2.54mm_Horizontal | 1 |  | https://cdn.amphenol-cs.com/media/wysiwyg/files/drawing/68015.pdf | https://www.digikey.ch/de/products/detail/amphenol-cs-fci/68016-202HLF/4273561
10 | M Series, 6.35mm (1/4in) stereo jack, switched, with chrome ferrule and straight PCB pins | NMJ6HCD2 | J3 J9 J10 J11 J12 | EXP | Jack_6.35mm_Horizontal | 5 |  | https://www.schurter.com/en/datasheet/typ_4833.2320.pdf | https://www.digikey.ch/de/products/detail/schurter-inc/4833-2320/2644235
11 | expansion header for Raspberry Pi 2 & 3 | Raspberry_Pi_2_3 | J8 | HiFi Berry | HiFi Berry DAC ADC+ | 1 |  | https://www.hifiberry.com/docs/data-sheets/datasheet-dac-adc-pro/ | https://www.digikey.ch/de/products/detail/w%C3%BCrth-elektronik/61304021821/16608657
12 | Generic connector, double row, 02x03, top/bottom pin numbering scheme (row 1: 1...pins_per_row, row2: pins_per_row+1 ... num_pins), script generated (kicad-library-utils/schlib/autogen/connector/) | Conn_02x03_Top_Bottom | J15 | MIDI IN/OUT | PinHeader_2x03_P2.54mm_Horizontal | 1 |  | https://www.we-online.com/components/products/datasheet/6130xx21021.pdf | https://www.digikey.ch/de/products/detail/w%C3%BCrth-elektronik/61300621021/4846834
13 | Audio Jack, 3 Poles (Stereo / TRS), Switched TR Poles (Normalling) | AudioJack3_SwitchTR | J16 J17 | MIDI OUT J | Jack_3.5mm_CUI_SJ1-3525N_Horizontal | 2 |  | https://www.cuidevices.com/product/resource/sj1-352xng.pdf | https://www.digikey.ch/de/products/detail/cui-devices/SJ1-3525NG/738690
14 | 5-pin DIN connector (5-pin DIN-5 stereo) | DIN-5_180degree | J1 J2 | MIDI_OUT | CP-2350 | 2 |  | https://www.switchcraft.com/assets/1/24/57PC5F_CD.pdf | https://www.digikey.ch/de/products/detail/switchcraft-inc/57PC5F/275385
15 | Generic connector, single row, 01x02, script generated | Conn_01x02_Pin | J5 | Pico USB TP | Spring_Loaded_Pins_2mm | 1 |  | https://media.digikey.com/pdf/Data%20Sheets/Mill%20Max%20PDFs/Spring%20Loaded%20Connectors.pdf | https://www.digikey.ch/de/products/detail/mill-max-manufacturing-corp/0906-0-15-20-76-14-11-0/1147048
16 | Generic connector, single row, 01x03, script generated | Conn_01x03_Pin | J4 | RGB_LED_EXT | PinHeader_1x03_P2.54mm_Horizontal | 1 |  | https://www.we-online.com/components/products/datasheet/6130xx11021.pdf | https://www.digikey.ch/de/products/detail/w%C3%BCrth-elektronik/61300311021/4846824
17 | expansion header for Raspberry Pi 2 & 3 | Raspberry_Pi_2_3 | J7 | Raspberry_pi | Raspberry PI Compute Module CM4 Nano A | 1 |  | https://www.waveshare.com/wiki/CM4-NANO-A | https://www.digikey.ch/de/products/detail/w%C3%BCrth-elektronik/61304021121/4846886
18 | USB Type A connector | USB_A | J6 | USB_A | USB A BCB Male Plug | 1 |  | https://media.digikey.com/pdf/Data%20Sheets/GCT%20PDFs/USB1061_Spec.pdf | https://www.digikey.ch/de/products/detail/gct/USB1061-GF-L-A/10649776
19 | Inductor | L | L6 | 2.2uH | L_Radial_D12.0mm_P5.00mm_Fastron_11P | 1 |  | https://media.digikey.com/pdf/Data%20Sheets/Wurth%20Electronics%20PDFs/7447471022.pdf | https://www.digikey.ch/de/products/detail/w%C3%BCrth-elektronik/7447471022/2794428
20 | Inductor with ferrite core | L_Ferrite | L1 L2 L3 L4 L5 | 103_100MHz | L_Axial_L6.6mm_D2.7mm_P10.16mm_Horizontal_Vishay_IM-2 | 5 |  | https://www.fair-rite.com/wp-content/themes/fair-rite/print_product.php?pid=18584 | https://www.digikey.ch/en/products/detail/fair-rite-products-corp/2743005111/8599429
21 |  | PDQE15-Q24-S5-D | PS1 | PDQE15-Q24-S5-D | CONV_PDQE15-Q24-S5-D | 1 |  | https://www.cui.com/product/resource/pdqe15-d.pdf | https://www.digikey.ch/de/products/detail/cui-inc/PDQE15-Q24-S5-D/10230147
22 | Resistor | R | R4 | 10 | R_Axial_DIN0207_L6.3mm_D2.5mm_P10.16mm_Horizontal | 1 |  | https://www.koaspeer.com/pdfs/CF.pdf | https://www.digikey.ch/de/products/detail/koa-speer-electronics-inc/CF1-4C100J/13537327
23 | Resistor | R | R3 | 33 | R_Axial_DIN0207_L6.3mm_D2.5mm_P10.16mm_Horizontal | 1 |  | https://www.koaspeer.com/pdfs/CF.pdf | https://www.digikey.ch/de/products/detail/koa-speer-electronics-inc/CF1-4C330J/13537493
24 | Resistor | R | R1 | 220 | R_Axial_DIN0207_L6.3mm_D2.5mm_P10.16mm_Horizontal | 1 |  | https://www.koaspeer.com/pdfs/CF.pdf | https://www.digikey.ch/de/products/detail/koa-speer-electronics-inc/CF1-4C221J/13537314
25 | Resistor | R | R2 R5 | 470 | R_Axial_DIN0207_L6.3mm_D2.5mm_P10.16mm_Horizontal | 2 |  | https://www.koaspeer.com/pdfs/CF.pdf | https://www.digikey.ch/de/products/detail/koa-speer-electronics-inc/CF1-4C471J/13537235
26 | Omron B3FS 6x6mm single pole normally-open tactile switch | SW_Omron_B3FS | SW4 | A | SW_PUSH-12mm_Wuerth-430476085716 | 1 |  | https://www.we-online.com/components/products/datasheet/430466043726.pdf | https://www.digikey.ch/de/products/detail/w%C3%BCrth-elektronik/430466043726/5209037
27 | Omron B3FS 6x6mm single pole normally-open tactile switch | SW_Omron_B3FS | SW5 | B | SW_PUSH-12mm_Wuerth-430476085716 | 1 |  | https://www.we-online.com/components/products/datasheet/430466043726.pdf | https://www.digikey.ch/de/products/detail/w%C3%BCrth-elektronik/430466043726/5209037
28 | Omron B3FS 6x6mm single pole normally-open tactile switch | SW_Omron_B3FS | SW6 | C | SW_PUSH-12mm_Wuerth-430476085716 | 1 |  | https://www.we-online.com/components/products/datasheet/430466043726.pdf | https://www.digikey.ch/de/products/detail/w%C3%BCrth-elektronik/430466043726/5209037
29 | Omron B3FS 6x6mm single pole normally-open tactile switch | SW_Omron_B3FS | SW1 | D | SW_PUSH-12mm_Wuerth-430476085716 | 1 |  | https://www.we-online.com/components/products/datasheet/430466043726.pdf | https://www.digikey.ch/de/products/detail/w%C3%BCrth-elektronik/430466043726/5209037
30 | Omron B3FS 6x6mm single pole normally-open tactile switch | SW_Omron_B3FS | SW2 | E | SW_PUSH-12mm_Wuerth-430476085716 | 1 |  | https://www.we-online.com/components/products/datasheet/430466043726.pdf | https://www.digikey.ch/de/products/detail/w%C3%BCrth-elektronik/430466043726/5209037
31 | Omron B3FS 6x6mm single pole normally-open tactile switch | SW_Omron_B3FS | SW3 | F | SW_PUSH-12mm_Wuerth-430476085716 | 1 |  | https://www.we-online.com/components/products/datasheet/430466043726.pdf | https://www.digikey.ch/de/products/detail/w%C3%BCrth-elektronik/430466043726/5209037
32 | Rotary encoder, dual channel, incremental quadrate outputs, with switch | RotaryEncoder_Switch | SW8 | GAIN Rotary | RotaryEncoder_Alps_EC11E-Switch_Vertical_H20mm_CircularMountingHoles | 1 |  | https://www.we-online.com/components/products/datasheet/482016514001.pdf | https://www.digikey.ch/de/products/detail/w%C3%BCrth-elektronik/482016514001/10056402
33 | Rotary encoder, dual channel, incremental quadrate outputs, with switch | RotaryEncoder_Switch | SW7 | VOL Rotary | RotaryEncoder_Alps_EC11E-Switch_Vertical_H20mm_CircularMountingHoles | 1 |  | https://www.we-online.com/components/products/datasheet/482016514001.pdf | https://www.digikey.ch/de/products/detail/w%C3%BCrth-elektronik/482016514001/10056402
34 | Schmitt Trigger Output Optocoupler, High Speed, DIP-6, 1.6mA turn on threshold | H11L1 | U2 | H11L1 | DIP-6_W7.62mm_LongPads | 1 |  | https://rocelec.widen.net/view/pdf/rwjc9al1ln/ONSM-S-A0003590761-1.pdf | https://www.digikey.ch/de/products/detail/onsemi/H11L1M/284866
35 |  | Pico | U1 | Pico | RPi_Pico_SMD_TH | 1 |  | https://www.we-online.com/components/products/datasheet/6130xx11121.pdf | https://www.digikey.ch/de/products/detail/w%C3%BCrth-elektronik/61302011121/4846860

## Colors
KiCad Fields (default)
Generated Fields
User Fields
Empty Fields