## BoM
KiBot Bill of Materials
|  | Schematic: | pedalboard-hw | Component Groups: | 54
|  | Variant: | default | Component Count: | 108 (80 SMD/ 26 THT)
|  | Revision: | 3.0.0-RC1 | Fitted Components: | 104 (79 SMD/ 23 THT)
|  | Date: | 2023-09-10 | Number of PCBs: | 1
|  | KiCad Version: | 7.0.8-7.0.8~ubuntu23.04.1 | Total Components: | 104
Row | Description | Part | Part Lib | References | Value | Footprint | Footprint Lib | Quantity Per PCB | Build Quantity | Status | Datasheet | Sheetpath | Source BoM | Footprint X | Footprint Y | Footprint Rot | Footprint Side | Footprint Type | Footprint Populate | Footprint X-Size | Footprint Y-Size
1 | Unpolarized capacitor, small symbol | C_Small | Device | C23 | 22p | C_0805_2012Metric | Capacitor_SMD | 1 | 1 |  |  | /Power Supply | pedalboard-hw(1) | 137.2381 | 76.2506 | 90.0000 | top | SMD | yes | 2.9000 | 1.4500
2 | Unpolarized capacitor | C | Device | C7 C18 | 27p | C_0805_2012Metric | Capacitor_SMD | 2 | 2 |  | ~ | /MIDI | pedalboard-hw(2) | 95.1944 | 78.4944 | 180.0000 | top | SMD | yes | 2.9000 | 1.4500
3 | Unpolarized capacitor, small symbol | C_Small | Device | C24 | 2n2 | C_0805_2012Metric | Capacitor_SMD | 1 | 1 |  |  | /Power Supply | pedalboard-hw(1) | 139.3381 | 76.2506 | 90.0000 | top | SMD | yes | 2.9000 | 1.4500
4 | Unpolarized capacitor, small symbol | C_Small | Device | C29 C30 | 10n | C_0805_2012Metric | Capacitor_SMD | 2 | 2 |  |  | /Power Supply | pedalboard-hw(2) | 140.4944 | 86.5944 | 180.0000 | top | SMD | yes | 2.9000 | 1.4500
5 | Unpolarized capacitor | C | Device | C1 C5 C6 C8 C9 C10 C11 C14 C15 C16 C17 C20 C21 C22 C25 | 100n | C_0805_2012Metric | Capacitor_SMD | 15 | 15 |  | https://datasheets.kyocera-avx.com/X7RDielectric.pdf | /MIDI | pedalboard-hw(15) | 30.0944 | 104.8944 | 180.0000 | top | SMD | yes | 2.9000 | 1.4500
6 | Unpolarized capacitor | C | Device | C12 C13 | 1u | C_0805_2012Metric | Capacitor_SMD | 2 | 2 |  | ~ | /MIDI | pedalboard-hw(2) | 84.1944 | 90.4944 | 180.0000 | top | SMD | yes | 2.9000 | 1.4500
7 | Unpolarized capacitor | C | Device | C2 C4 C19 C26 C27 C28 C31 C32 | 22u | C_0805_2012Metric | Capacitor_SMD | 8 | 8 |  | https://search.murata.co.jp/Ceramy/image/img/A01X/G101/ENG/GRM21BZ71H475ME15-01.pdf | /Power Supply | pedalboard-hw(8) | 137.2819 | 104.3944 | 180.0000 | top | SMD | yes | 2.9000 | 1.4500
8 | Polarized capacitor | C_Polarized | Device | C3 | 270u | CP_Elec_10x10 | Capacitor_SMD | 1 | 1 |  | https://connect.kemet.com:7667/gateway/IntelliData-ComponentDocumentation/1.0/download/datasheet/A768MS277M1GLAE022 | /Power Supply | pedalboard-hw(1) | 143.5619 | 92.9944 | 0.0000 | top | SMD | yes | 12.0000 | 2.5000
9 |  | ComputeModule4-CM4 | pedalboard | CM1 | ComputeModule4-CM4 | Raspberry-Pi-4-Compute-Module | Pedalboard Library | 1 | 1 |  | DF40C-100DS-0.4V | /Audio | pedalboard-hw(1) | 70.9944 | 67.4944 | 180.0000 | top | SMD | yes | 37.7000 | 50.7000
10 | Light emitting diode | LED | Device | D10 | LED G | LED_0805_2012Metric | LED_SMD | 1 | 1 |  | ~ | /Audio | pedalboard-hw(1) | 31.4944 | 62.9944 | 180.0000 | top | SMD | yes | 2.8500 | 1.4000
11 | Light emitting diode | LED | Device | D9 | LED Y | LED_0805_2012Metric | LED_SMD | 1 | 1 |  | ~ | /Audio | pedalboard-hw(1) | 31.4944 | 60.9944 | 180.0000 | top | SMD | yes | 2.8500 | 1.4000
12 | RGB LED with integrated controller | SK6812 | LED | D2 D3 D4 D7 | SK6812 | LED_SK6812_PLCC4_5.0x5.0mm_P3.2mm | LED_SMD | 4 | 4 |  | https://cdn-shop.adafruit.com/product-files/1138/SK6812+LED+datasheet+.pdf | /LEDs | pedalboard-hw(4) | 49.4944 | 82.9944 | 0.0000 | top | SMD | yes | 6.4000 | 4.2000
13 | 100V 0.15A standard switching diode, DO-35 | 1N4148 | Diode | D1 | SM4007 | D_SOD-123F | Diode_SMD | 1 | 1 |  | https://www.mccsemi.com/pdf/Products/SM4001PL-SM4007PL(SOD-123FL).PDF | /MIDI | pedalboard-hw(1) | 26.5944 | 98.5944 | 270.0000 | top | SMD | yes | 3.9000 | 1.1000
14 | 20V 1A Schottky Barrier Rectifier Diode, DO-41 | 1N5817 | Diode | D5 D8 | SS34HF | D_SMA | Diode_SMD | 2 | 2 |  | http://www.vishay.com/docs/88525/1n5817.pdf | /Power Supply | pedalboard-hw(2) | 121.8944 | 74.0444 | 270.0000 | top | SMD | yes | 6.5000 | 1.8000
15 | Schottky diode, small symbol | D_Schottky_Small | Device | D6 | SS34HF | D_SMA | Diode_SMD | 1 | 1 |  | https://www.comchiptech.com/admin/files/product/20190514101641.pdf | /Power Supply | pedalboard-hw(1) | 145.3944 | 82.3944 | 90.0000 | top | SMD | yes | 6.5000 | 1.8000
16 | Resettable fuse, polymeric positive temperature coefficient | Polyfuse | Device | F1 | Polyfuse 1.8A | Fuse_1812_4532Metric | Fuse | 1 | 1 |  | https://www.littelfuse.com/~/media/electronics/datasheets/resettable_ptcs/littelfuse_ptc_1812l_datasheet.pdf.pdf | /Power Supply | pedalboard-hw(1) | 148.0644 | 103.2844 | 180.0000 | top | SMD | yes | 5.4000 | 3.4000
17 | DC Barrel Jack with an internal switch | Barrel_Jack_Switch | Connector | J6 | Barrel_Jack_MountingPin | BarrelJack_Wuerth_6941xx301002 | Pedalboard Library | 1 | 1 |  | https://www.we-online.com/components/products/datasheet/6941xx301002.pdf | /Power Supply | pedalboard-hw(1) | 161.3944 | 100.5944 | 180.0000 | top | THT | yes | 7.9000 | 7.6000
18 | Generic connector, single row, 01x02, script generated (kicad-library-utils/schlib/autogen/connector/) | Conn_01x02 | Connector_Generic | J11 | Conn_01x02 | PinHeader_1x02_P2.54mm_Vertical | Connector_PinHeader_2.54mm | 1 | 1 |  | ~ | /MIDI | pedalboard-hw(1) | 70.5944 | 76.9944 | 90.0000 | top | THT | yes | 1.7000 | 4.2400
19 | M Series, 6.35mm (1/4in) stereo jack, switched, with chrome ferrule and straight PCB pins | NMJ6HCD2 | Connector_Audio | J7 J9 J16 J17 J18 J20 | EXP1 | Jack_6.35mm_Horizontal | Pedalboard Library | 6 | 6 |  | https://www.schurter.com/en/datasheet/typ_4833.2320.pdf | /MIDI | pedalboard-hw(6) | 157.6094 | 97.1944 | 0.0000 | top | THT | yes | 15.7000 | 19.2300
20 | Generic connector, single row, 01x03, script generated | Conn_01x03_Pin | Connector | J23 J24 J26 | EXT-MIDI | JST_XH_B3B-XH-A_1x03_P2.50mm_Vertical | Connector_JST | 3 | 3 |  | ~ | /MIDI | pedalboard-hw(3) | 31.5944 | 102.5194 | 180.0000 | bottom | THT | yes | 6.7000 | 1.9500
21 |  | Raspberry_Pi_2_3 | Connector | J25 | HiFi Berry | HiFi Berry DAC ADC+ | Pedalboard Library | 1 | 1 |  | https://www.hifiberry.com/docs/data-sheets/datasheet-dac-adc-pro/ | /Audio | pedalboard-hw(1) | 102.2444 | 62.6188 | 180.0000 | bottom | THT | yes | 41.4500 | 55.0150
22 | Generic connector, double row, 02x02, odd/even pin numbering scheme (row 1 odd numbers, row 2 even numbers), script generated (kicad-library-utils/schlib/autogen/connector/) | Conn_02x02_Odd_Even | Connector_Generic | J8 J13 J14 J19 J21 J22 | LED-Ring | Led-Ring | Pedalboard Library | 6 | 6 |  | ~ | /LEDs | pedalboard-hw(6) | 10.9944 | 74.9944 | 0.0000 | top | THT | yes | 3.3500 | 3.3500
23 | Audio Jack, 3 Poles (Stereo / TRS), Switched TR Poles (Normalling) | AudioJack3_SwitchTR | Connector_Audio | J2 J4 | MIDI IN J | Jack_3.5mm_CUI_SJ1-3525N_Horizontal | Pedalboard Library | 2 | 2 |  | https://www.cuidevices.com/product/resource/sj1-352xng.pdf | /MIDI | pedalboard-hw(2) | 71.9889 | 106.4944 | 180.0000 | top | THT | yes | 11.2000 | 6.7000
24 | 5-pin DIN connector (5-pin DIN-5 stereo) | DIN-5_180degree | Connector | J1 J3 | MIDI_IN | CP-2350 | Pedalboard Library | 2 | 2 |  | https://www.switchcraft.com/assets/1/24/57PC5F_CD.pdf | /MIDI | pedalboard-hw(2) | 71.9944 | 108.9944 | 180.0000 | top | SMD | yes | 17.5000 | 14.7500
25 |  | USB_B_Micro-Connector | RP2040_minimal-rescue | J10 | USB_B_Micro | USB_Micro-B_Wuerth_614105150721_Vertical | Pedalboard Library | 1 | 1 |  | ~ | /Power Supply | pedalboard-hw(1) | 63.5344 | 74.7044 | 180.0000 | top | THT | yes | 8.0000 | 2.1250
26 | Inductor | L | Device | L5 | 12u | L_Coilcraft_XAL6030-XXX | Inductor_SMD | 1 | 1 |  | ~ | /Power Supply | pedalboard-hw(1) | 145.1944 | 74.9944 | 270.0000 | top | SMD | yes | 5.4700 | 5.5000
27 | Inductor with ferrite core | L_Ferrite | Device | L1 L2 L3 L4 | 120_100MHz | L_0603_1608Metric | Inductor_SMD | 4 | 4 |  | https://www.murata.com/products/productdata/8796738650142/ENFA0003.pdf | /MIDI | pedalboard-hw(4) | 24.6944 | 99.2444 | 270.0000 | top | SMD | yes | 2.4500 | 0.9500
28 |  | FDS4435BZ | FDS4435BZ | Q1 | FDS4435BZ | SO08-E3 | Pedalboard Library | 1 | 1 |  | https://rocelec.widen.net/view/pdf/rwygqx6rjd/FAIRS27615-1.pdf | /Power Supply | pedalboard-hw(1) | 141.8544 | 102.8344 | 0.0000 | top | SMD | yes | 4.4150 | 7.4000
29 | Resistor | R | Device | R2 | 10 | R_0805_2012Metric | Resistor_SMD | 1 | 1 |  | https://www.seielect.com/catalog/sei-rncp.pdf | /MIDI | pedalboard-hw(1) | 37.8944 | 93.4444 | 0.0000 | top | SMD | yes | 2.8500 | 1.4000
30 | Resistor | R | Device | R7 R9 | 27 | R_0805_2012Metric | Resistor_SMD | 2 | 2 |  | ~ | /MIDI | pedalboard-hw(2) | 80.1344 | 86.5344 | 0.0000 | top | SMD | yes | 2.8500 | 1.4000
31 | Resistor | R | Device | R1 | 33 | R_0805_2012Metric | Resistor_SMD | 1 | 1 |  | https://www.seielect.com/catalog/sei-rmcf_rmcp.pdf | /MIDI | pedalboard-hw(1) | 37.8944 | 95.3819 | 180.0000 | top | SMD | yes | 2.8500 | 1.4000
32 | Resistor | R | Device | R3 R6 | 220 | R_0805_2012Metric | Resistor_SMD | 2 | 2 |  | https://www.seielect.com/catalog/sei-rmcf_rmcp.pdf | /MIDI | pedalboard-hw(2) | 22.9944 | 102.3944 | 270.0000 | top | SMD | yes | 2.8500 | 1.4000
33 | Resistor | R | Device | R4 R5 R8 R11 R15 R16 | 1K | R_0805_2012Metric | Resistor_SMD | 6 | 6 |  | ~ | /MIDI | pedalboard-hw(6) | 153.0944 | 100.1644 | 0.0000 | top | SMD | yes | 2.8500 | 1.4000
34 | Resistor, small symbol | R_Small | Device | R14 | 1k91 | R_0805_2012Metric | Resistor_SMD | 1 | 1 |  | https://www.vishay.com/docs/20035/dcrcwe3.pdf | /Power Supply | pedalboard-hw(1) | 134.8944 | 77.4944 | 90.0000 | top | SMD | yes | 2.8500 | 1.4000
35 | Resistor, small symbol | R_Small | Device | R13 | 10k | R_0805_2012Metric | Resistor_SMD | 1 | 1 |  |  | /Power Supply | pedalboard-hw(1) | 134.5944 | 72.5944 | 90.0000 | top | SMD | yes | 2.8500 | 1.4000
36 | Resistor, small symbol | R_Small | Device | R12 | 12k1 | R_0805_2012Metric | Resistor_SMD | 1 | 1 |  | https://www.vishay.com/docs/20035/dcrcwe3.pdf | /Power Supply | pedalboard-hw(1) | 138.1944 | 73.5944 | 180.0000 | top | SMD | yes | 2.8500 | 1.4000
37 | Omron B3FS 6x6mm single pole normally-open tactile switch | SW_Omron_B3FS | Switch | SW6 | A | SW_PUSH-12mm_Wuerth | Pedalboard Library | 1 | 1 |  | https://www.we-online.com/components/products/datasheet/430172043816.pdf | /MIDI | pedalboard-hw(1) | 11.9944 | 11.9944 | 0.0000 | top | SMD | yes | 16.0000 | 6.8000
38 | Omron B3FS 6x6mm single pole normally-open tactile switch | SW_Omron_B3FS | Switch | SW7 | B | SW_PUSH-12mm_Wuerth | Pedalboard Library | 1 | 1 |  | https://www.we-online.com/components/products/datasheet/430172043816.pdf | /MIDI | pedalboard-hw(1) | 86.9944 | 11.9944 | 0.0000 | top | SMD | yes | 16.0000 | 6.8000
39 | Omron B3FS 6x6mm single pole normally-open tactile switch | SW_Omron_B3FS | Switch | SW8 | C | SW_PUSH-12mm_Wuerth | Pedalboard Library | 1 | 1 |  | https://www.we-online.com/components/products/datasheet/430172043816.pdf | /MIDI | pedalboard-hw(1) | 161.9944 | 11.9944 | 0.0000 | top | SMD | yes | 16.0000 | 6.8000
40 | Omron B3FS 6x6mm single pole normally-open tactile switch | SW_Omron_B3FS | Switch | SW3 | D | SW_PUSH-12mm_Wuerth | Pedalboard Library | 1 | 1 |  | https://www.we-online.com/components/products/datasheet/430172043816.pdf | /MIDI | pedalboard-hw(1) | 11.9944 | 63.9944 | 0.0000 | top | SMD | yes | 16.0000 | 6.8000
41 | Omron B3FS 6x6mm single pole normally-open tactile switch | SW_Omron_B3FS | Switch | SW4 | E | SW_PUSH-12mm_Wuerth | Pedalboard Library | 1 | 1 |  | https://www.we-online.com/components/products/datasheet/430172043816.pdf | /MIDI | pedalboard-hw(1) | 86.9944 | 63.9944 | 0.0000 | top | SMD | yes | 16.0000 | 6.8000
42 | Omron B3FS 6x6mm single pole normally-open tactile switch | SW_Omron_B3FS | Switch | SW5 | F | SW_PUSH-12mm_Wuerth | Pedalboard Library | 1 | 1 |  | https://www.we-online.com/components/products/datasheet/430172043816.pdf | /MIDI | pedalboard-hw(1) | 161.9944 | 63.9944 | 0.0000 | top | SMD | yes | 16.0000 | 6.8000
43 | Rotary encoder, dual channel, incremental quadrate outputs, with switch | RotaryEncoder_Switch | Device | SW2 | GAIN Rotary | RotaryEncoder_Alps_EC11E-Switch_Vertical_H20mm_CircularMountingHoles | Pedalboard Library | 1 | 1 |  | https://www.we-online.com/components/products/datasheet/482016514001.pdf | /MIDI | pedalboard-hw(1) | 117.2444 | 99.4944 | 0.0000 | top | THT | yes | 16.5000 | 14.4000
44 | Rotary encoder, dual channel, incremental quadrate outputs, with switch | RotaryEncoder_Switch | Device | SW1 | VOL Rotary | RotaryEncoder_Alps_EC11E-Switch_Vertical_H20mm_CircularMountingHoles | Pedalboard Library | 1 | 1 |  | https://www.we-online.com/components/products/datasheet/482016514001.pdf | /MIDI | pedalboard-hw(1) | 42.2444 | 99.4944 | 0.0000 | top | THT | yes | 16.5000 | 14.4000
45 |  | 74AHCT1G32SE-7 | 74AHCT1G32SE-7 | U2 U7 | 74AHCT1G32SE-7 | SOT-353_SC-70-5 | Package_TO_SOT_SMD | 2 | 2 |  | https://www.diodes.com/assets/Datasheets/74AHCT1G32.pdf | /LEDs | pedalboard-hw(2) | 55.1944 | 84.0444 | 180.0000 | top | SMD | yes | 2.5500 | 1.7000
46 | 1A Low drop-out regulator, Fixed Output 3.3V, SOT-223 | NCP1117-3.3_SOT223 | Regulator_Linear | U5 | NCP1117-3.3_SOT223 | SOT-223-3_TabPin2 | Package_TO_SOT_SMD | 1 | 1 |  | http://www.onsemi.com/pub_link/Collateral/NCP1117-D.PDF | /Power Supply | pedalboard-hw(1) | 115.6444 | 74.1444 | 180.0000 | top | SMD | yes | 8.3000 | 6.1000
47 |  | RP2040 | MCU_RaspberryPi_RP2040 | U4 | RP2040 | RP2040-QFN-56 | Pedalboard Library | 1 | 1 |  |  | /MIDI | pedalboard-hw(1) | 89.3944 | 85.3944 | 90.0000 | top | SMD | yes | 7.7500 | 7.7500
48 | 15-Mbps inverting photocouple,5 kVrms, 2.7 - 5.5 Vdd, push-pull output | TLP2761 | Isolator | U1 | TLP2761 | SO-6L_10x3.84mm_P1.27mm | Package_SO | 1 | 1 |  | https://toshiba.semicon-storage.com/info/docget.jsp?did=28819&prodName=TLP2761 | /MIDI | pedalboard-hw(1) | 33.3944 | 98.5944 | 0.0000 | top | SMD | yes | 10.8000 | 3.3400
49 | 3.5V to 28V Input, 3A, Step-Down Converter with Eco-mode(tm) | TPS54331 | index | U6 | TPS54331 | SOIC-8_3.9x4.9mm_P1.27mm | Package_SO | 1 | 1 |  | https://www.ti.com/lit/ds/symlink/tps54331.pdf | /Power Supply | pedalboard-hw(1) | 138.6944 | 81.6944 | 270.0000 | top | SMD | yes | 6.9000 | 4.4100
50 |  | W25Q128JVS-Memory_Flash | RP2040_minimal-rescue | U3 | W25Q128JVS | SOIC-8_5.23x5.23mm_P1.27mm | Pedalboard Library | 1 | 1 |  | http://www.winbond.com/resource-files/w25q128jv_dtr%20revc%2003272018%20plus.pdf | /MIDI | pedalboard-hw(1) | 81.4944 | 78.5444 | 90.0000 | top | SMD | yes | 8.8000 | 4.4100
51 | Two pin crystal | Crystal | Device | Y1 | ABLS-12.000MHZ-B4-T | Crystal_SMD_HC49-US | Pedalboard Library | 1 | 1 |  | ~ | /MIDI | pedalboard-hw(1) | 99.9944 | 74.8944 | 0.0000 | top | SMD | yes | 14.6000 | 2.1000

## DNF
KiBot Bill of Materials
|  | Schematic: | pedalboard-hw | Component Groups: | 54
|  | Variant: | default | Component Count: | 108 (80 SMD/ 26 THT)
|  | Revision: | 3.0.0-RC1 | Fitted Components: | 104 (79 SMD/ 23 THT)
|  | Date: | 2023-09-10 | Number of PCBs: | 1
|  | KiCad Version: | 7.0.8-7.0.8~ubuntu23.04.1 | Total Components: | 104
Row | Description | Part | Part Lib | References | Value | Footprint | Footprint Lib | Quantity Per PCB | Build Quantity | Status | Datasheet | Sheetpath | Source BoM | Footprint X | Footprint Y | Footprint Rot | Footprint Side | Footprint Type | Footprint Populate | Footprint X-Size | Footprint Y-Size
1 | Generic connector, single row, 01x03, script generated | Conn_01x03_Pin | Connector | J12 J15 | Debug | PinHeader_1x03_P2.54mm_Vertical | Connector_PinHeader_2.54mm | 2 | 0 | (DNF) | ~ | /MIDI | pedalboard-hw(2) | 107.8544 | 86.6944 | 90.0000 | top | THT | no | 1.7000 | 6.7800
2 | Generic screw terminal, single row, 01x02, script generated (kicad-library-utils/schlib/autogen/connector/) | Screw_Terminal_01x02 | Connector | J5 | Screw_Terminal_01x02 | TerminalBlock_Phoenix_MKDS-1,5-2_1x02_P5.00mm_Horizontal | TerminalBlock_Phoenix | 1 | 0 | (DNF) | ~ | /Power Supply | pedalboard-hw(1) | 160.4944 | 102.7844 | 90.0000 | top | THT | no | 7.6000 | 2.6000
3 | Resistor | R | Device | R10 | DNF | R_0805_2012Metric | Resistor_SMD | 1 | 0 | (DNF) | ~ | /MIDI | pedalboard-hw(1) | 76.9319 | 75.1444 | 0.0000 | top | SMD | no | 2.8500 | 1.4000

## Colors
KiCad Fields (default)
Generated Fields
User Fields
Empty Fields