## BoM
KiBot Bill of Materials
|  | Schematic: | pedalboard-hw | Component Groups: | 28
|  | Variant: | default | Component Count: | 59 (0 SMD/ 56 THT)
|  | Revision: | 0.0.1 | Fitted Components: | 59 (0 SMD/ 56 THT)
|  | Date: | 2023-03-12 | Number of PCBs: | 1
|  | KiCad Version: | 7.0.1.1-36-gbcf78dbe24-dirty-deb11 | Total Components: | 59
Row | Description | Part | References | Value | Footprint | Quantity Per PCB | Status | Datasheet | PARTREV | MANUFACTURER | MAXIMUM_PACKAGE_HEIGHT | STANDARD | Supplier | Sim.Device | Sim.Pins
1 | Unpolarized capacitor | C | C1 C2 C3 C4 C5 C6 C7 C8 C9 C10 C11 C12 | 100nF | C_Disc_D3.0mm_W1.6mm_P2.50mm | 12 |  | https://www.vishay.com/docs/45171/kseries.pdf |  |  |  |  | https://www.digikey.ch/en/products/detail/vishay-beyschlag-draloric-bc-components/K104K20X7RH5TL2/286568
2 | 100V 0.15A standard switching diode, DO-35 | 1N4148 | D11 | 1N4148 | D_DO-35_SOD27_P7.62mm_Horizontal | 1 |  | https://www.onsemi.com/download/data-sheet/pdf/1n914-d.pdf |  |  |  |  | https://www.digikey.ch/en/products/detail/onsemi/1N4148/458603 | D | 1=K 2=A
3 | RGB LED with integrated controller, 5mm/8mm LED package | NeoPixel_THT | D1 D2 D3 D4 D5 D6 D7 D8 D9 D10 | NEOPIX | LED_D5.0mm-NeoPixel | 10 |  | https://cdn.sparkfun.com/datasheets/Components/LED/COM-12877.pdf |  |  |  |  | https://www.digikey.ch/de/products/detail/sparkfun-electronics/COM-12986/5673799
4 | M Series, 6.35mm (1/4in) stereo jack, switched, with chrome ferrule and straight PCB pins | NMJ6HCD2 | J3 J9 J10 J11 J12 | EXP | Jack_6.35mm_Horizontal | 5 |  | https://www.digikey.ch/de/products/detail/schurter-inc/4833-2320/2644235 |  |  |  |  | https://www.digikey.ch/de/products/detail/schurter-inc/4833-2320/2644235
5 | expansion header for Raspberry Pi 2 & 3 | Raspberry_Pi_2_3 | J8 | HiFi Berry | HiFi Berry DAC ADC+ | 1 |  | https://www.hifiberry.com/docs/data-sheets/datasheet-dac-adc-pro/ |  |  |  |  | https://www.digikey.ch/de/products/detail/w%C3%BCrth-elektronik/61304021821/16608657
6 | Generic connector, double row, 02x03, top/bottom pin numbering scheme (row 1: 1...pins_per_row, row2: pins_per_row+1 ... num_pins), script generated (kicad-library-utils/schlib/autogen/connector/) | Conn_02x03_Top_Bottom | J15 | MIDI IN/OUT | PinHeader_2x03_P2.54mm_Horizontal | 1 |  | https://www.we-online.com/components/products/datasheet/6130xx21021.pdf |  |  |  |  | https://www.digikey.ch/de/products/detail/w%C3%BCrth-elektronik/61300621021/4846834
7 | Audio Jack, 3 Poles (Stereo / TRS), Switched TR Poles (Normalling) | AudioJack3_SwitchTR | J16 J17 | MIDI OUT J | Jack_3.5mm_CUI_SJ1-3525N_Horizontal | 2 |  | https://www.cuidevices.com/product/resource/sj1-352xng.pdf |  |  |  |  | https://www.digikey.ch/de/products/detail/cui-devices/SJ1-3525NG/738690
8 | 5-pin DIN connector (5-pin DIN-5 stereo) | DIN-5_180degree | J1 J2 | MIDI_OUT | CP-2350 | 2 |  | https://www.switchcraft.com/assets/1/24/57PC5F_CD.pdf?5023 |  |  |  |  | https://www.digikey.ch/de/products/detail/switchcraft-inc/57PC5F/275385
9 | Generic connector, single row, 01x02, script generated | Conn_01x02_Pin | J5 | Pico USB TP | Spring_Loaded_Pins_2mm | 1 |  | https://media.digikey.com/pdf/Data%20Sheets/Mill%20Max%20PDFs/Spring%20Loaded%20Connectors.pdf |  |  |  |  | https://www.digikey.ch/de/products/detail/mill-max-manufacturing-corp/0906-0-15-20-76-14-11-0/1147048
10 | Generic connector, single row, 01x03, script generated | Conn_01x03_Pin | J4 | RGB_LED_EXT | PinHeader_1x03_P2.54mm_Horizontal | 1 |  | https://www.we-online.com/components/products/datasheet/6130xx11021.pdf |  |  |  |  | https://www.digikey.ch/de/products/detail/w%C3%BCrth-elektronik/61300311021/4846824
11 | expansion header for Raspberry Pi 2 & 3 | Raspberry_Pi_2_3 | J7 | Raspberry_pi | Raspberry PI Compute Module CM4 Nano A | 1 |  | https://www.waveshare.com/wiki/CM4-NANO-A |  |  |  |  | https://www.digikey.ch/de/products/detail/w%C3%BCrth-elektronik/61304021121/4846886
12 | USB Type A connector | USB_A | J6 | USB_A | USB A BCB Male Plug | 1 |  | https://media.digikey.com/pdf/Data%20Sheets/GCT%20PDFs/USB1061_Spec.pdf |  |  |  |  | https://www.digikey.ch/de/products/detail/gct/USB1061-GF-L-A/10649776
13 | Inductor with ferrite core | L_Ferrite | L1 L2 L3 L4 L5 | 1K@100MHz | L_Axial_L6.6mm_D2.7mm_P10.16mm_Horizontal_Vishay_IM-2 | 5 |  | https://www.fair-rite.com/wp-content/themes/fair-rite/print_product.php?pid=18584 |  |  |  |  | https://www.digikey.ch/en/products/detail/fair-rite-products-corp/2743005111/8599429
14 |  | PDQE15-Q24-S5-D | PS1 | PDQE15-Q24-S5-D | CONV_PDQE15-Q24-S5-D | 1 |  |  | 1.0 |  | 11.70mm | Manufacturer Recommendations
15 | Resistor | R | R4 | 10 | R_Axial_DIN0207_L6.3mm_D2.5mm_P10.16mm_Horizontal | 1 |  | https://www.koaspeer.com/pdfs/CF.pdf |  |  |  |  | https://www.digikey.ch/de/products/detail/koa-speer-electronics-inc/CF1-4C100J/13537327
16 | Resistor | R | R3 | 33 | R_Axial_DIN0207_L6.3mm_D2.5mm_P10.16mm_Horizontal | 1 |  | https://www.koaspeer.com/pdfs/CF.pdf |  |  |  |  | https://www.digikey.ch/de/products/detail/koa-speer-electronics-inc/CF1-4C330J/13537493
17 | Resistor | R | R1 | 220 | R_Axial_DIN0207_L6.3mm_D2.5mm_P10.16mm_Horizontal | 1 |  | https://www.koaspeer.com/pdfs/CF.pdf |  |  |  |  | https://www.digikey.ch/de/products/detail/koa-speer-electronics-inc/CF1-4C221J/13537314
18 | Resistor | R | R2 R5 | 470 | R_Axial_DIN0207_L6.3mm_D2.5mm_P10.16mm_Horizontal | 2 |  | https://www.koaspeer.com/pdfs/CF.pdf |  |  |  |  | https://www.digikey.ch/de/products/detail/koa-speer-electronics-inc/CF1-4C471J/13537235
19 | Omron B3FS 6x6mm single pole normally-open tactile switch | SW_Omron_B3FS | SW4 | A | SW_PUSH-12mm_Wuerth-430476085716 | 1 |  | https://www.we-online.com/components/products/datasheet/430466043726.pdf |  |  |  |  | https://www.digikey.ch/de/products/detail/w%C3%BCrth-elektronik/430466043726/5209037
20 | Omron B3FS 6x6mm single pole normally-open tactile switch | SW_Omron_B3FS | SW5 | B | SW_PUSH-12mm_Wuerth-430476085716 | 1 |  | https://www.we-online.com/components/products/datasheet/430466043726.pdf |  |  |  |  | https://www.digikey.ch/de/products/detail/w%C3%BCrth-elektronik/430466043726/5209037
21 | Omron B3FS 6x6mm single pole normally-open tactile switch | SW_Omron_B3FS | SW6 | C | SW_PUSH-12mm_Wuerth-430476085716 | 1 |  | https://www.we-online.com/components/products/datasheet/430466043726.pdf |  |  |  |  | https://www.digikey.ch/de/products/detail/w%C3%BCrth-elektronik/430466043726/5209037
22 | Omron B3FS 6x6mm single pole normally-open tactile switch | SW_Omron_B3FS | SW1 | D | SW_PUSH-12mm_Wuerth-430476085716 | 1 |  | https://www.we-online.com/components/products/datasheet/430466043726.pdf |  |  |  |  | https://www.digikey.ch/de/products/detail/w%C3%BCrth-elektronik/430466043726/5209037
23 | Omron B3FS 6x6mm single pole normally-open tactile switch | SW_Omron_B3FS | SW2 | E | SW_PUSH-12mm_Wuerth-430476085716 | 1 |  | https://www.we-online.com/components/products/datasheet/430466043726.pdf |  |  |  |  | https://www.digikey.ch/de/products/detail/w%C3%BCrth-elektronik/430466043726/5209037
24 | Omron B3FS 6x6mm single pole normally-open tactile switch | SW_Omron_B3FS | SW3 | F | SW_PUSH-12mm_Wuerth-430476085716 | 1 |  | https://www.we-online.com/components/products/datasheet/430466043726.pdf |  |  |  |  | https://www.digikey.ch/de/products/detail/w%C3%BCrth-elektronik/430466043726/5209037
25 | Rotary encoder, dual channel, incremental quadrate outputs, with switch | RotaryEncoder_Switch | SW8 | GAIN Rotary | RotaryEncoder_Alps_EC11E-Switch_Vertical_H20mm_CircularMountingHoles | 1 |  | https://www.we-online.com/components/products/datasheet/482016514001.pdf |  |  |  |  | https://www.digikey.ch/de/products/detail/w%C3%BCrth-elektronik/482016514001/10056402
26 | Rotary encoder, dual channel, incremental quadrate outputs, with switch | RotaryEncoder_Switch | SW7 | VOL Rotary | RotaryEncoder_Alps_EC11E-Switch_Vertical_H20mm_CircularMountingHoles | 1 |  | https://www.we-online.com/components/products/datasheet/482016514001.pdf |  |  |  |  | https://www.digikey.ch/de/products/detail/w%C3%BCrth-elektronik/482016514001/10056402
27 | Schmitt Trigger Output Optocoupler, High Speed, DIP-6, 1.6mA turn on threshold | H11L1 | U2 | H11L1 | DIP-6_W7.62mm_LongPads | 1 |  | https://rocelec.widen.net/view/pdf/rwjc9al1ln/ONSM-S-A0003590761-1.pdf |  |  |  |  | https://www.digikey.ch/de/products/detail/onsemi/H11L1M/284866
28 |  | Pico | U1 | Pico | RPi_Pico_SMD_TH | 1 |  | https://www.we-online.com/components/products/datasheet/6130xx11121.pdf |  |  |  |  | https://www.digikey.ch/de/products/detail/w%C3%BCrth-elektronik/61302011121/4846860

## Costs
KiBot Bill of Materials
|  |  | Schematic: | pedalboard-hw |  | Board Qty: | 1
|  |  | Variant: | default |  | Unit Cost: | 0
|  |  | Revision: | 0.0.1 |  | Total Cost: | 0
|  |  | Date: | 2023-03-12
|  |  | KiCad Version: | 7.0.1.1-36-gbcf78dbe24-dirty-deb11
Global Part Info
References | Value | Footprint | Manf | Manf# | Build Quantity | Unit$ | Ext$
C1 C2 C3 C4 C5 C6 C7 C8 C9 C10 C11 C12 | 100nF | C_Disc_D3.0mm_W1.6mm_P2.50mm |  | https://www.vishay.com/docs/45171/kseries.pdf | 12
D11 | 1N4148 | D_DO-35_SOD27_P7.62mm_Horizontal |  | https://www.onsemi.com/download/data-sheet/pdf/1n914-d.pdf | 1
D1 D2 D3 D4 D5 D6 D7 D8 D9 D10 | NEOPIX | LED_D5.0mm-NeoPixel |  | https://cdn.sparkfun.com/datasheets/Components/LED/COM-12877.pdf | 10
J3 J9 J10 J11 J12 | EXP | Jack_6.35mm_Horizontal |  | https://www.digikey.ch/de/products/detail/schurter-inc/4833-2320/2644235 | 5
J8 | HiFi Berry | HiFi Berry DAC ADC+ |  | https://www.hifiberry.com/docs/data-sheets/datasheet-dac-adc-pro/ | 1
J15 | MIDI IN/OUT | PinHeader_2x03_P2.54mm_Horizontal |  | https://www.we-online.com/components/products/datasheet/6130xx21021.pdf | 1
J16 J17 | MIDI OUT J | Jack_3.5mm_CUI_SJ1-3525N_Horizontal |  | https://www.cuidevices.com/product/resource/sj1-352xng.pdf | 2
J1 J2 | MIDI_OUT | CP-2350 |  | https://www.switchcraft.com/assets/1/24/57PC5F_CD.pdf?5023 | 2
J5 | Pico USB TP | Spring_Loaded_Pins_2mm |  | https://media.digikey.com/pdf/Data%20Sheets/Mill%20Max%20PDFs/Spring%20Loaded%20Connectors.pdf | 1
J4 | RGB_LED_EXT | PinHeader_1x03_P2.54mm_Horizontal |  | https://www.we-online.com/components/products/datasheet/6130xx11021.pdf | 1
J7 | Raspberry_pi | Raspberry PI Compute Module CM4 Nano A |  | https://www.waveshare.com/wiki/CM4-NANO-A | 1
J6 | USB_A | USB A BCB Male Plug |  | https://media.digikey.com/pdf/Data%20Sheets/GCT%20PDFs/USB1061_Spec.pdf | 1
L1 L2 L3 L4 L5 | 1K@100MHz | L_Axial_L6.6mm_D2.7mm_P10.16mm_Horizontal_Vishay_IM-2 |  | https://www.fair-rite.com/wp-content/themes/fair-rite/print_product.php?pid=18584 | 5
PS1 | PDQE15-Q24-S5-D | CONV_PDQE15-Q24-S5-D | CUI Inc. |  | 1
R4 | 10 | R_Axial_DIN0207_L6.3mm_D2.5mm_P10.16mm_Horizontal |  | https://www.koaspeer.com/pdfs/CF.pdf | 1
R3 | 33 | R_Axial_DIN0207_L6.3mm_D2.5mm_P10.16mm_Horizontal |  | https://www.koaspeer.com/pdfs/CF.pdf | 1
R1 | 220 | R_Axial_DIN0207_L6.3mm_D2.5mm_P10.16mm_Horizontal |  | https://www.koaspeer.com/pdfs/CF.pdf | 1
R2 R5 | 470 | R_Axial_DIN0207_L6.3mm_D2.5mm_P10.16mm_Horizontal |  | https://www.koaspeer.com/pdfs/CF.pdf | 2
SW4 | A | SW_PUSH-12mm_Wuerth-430476085716 |  | https://www.we-online.com/components/products/datasheet/430466043726.pdf | 1
SW5 | B | SW_PUSH-12mm_Wuerth-430476085716 |  | https://www.we-online.com/components/products/datasheet/430466043726.pdf | 1
SW6 | C | SW_PUSH-12mm_Wuerth-430476085716 |  | https://www.we-online.com/components/products/datasheet/430466043726.pdf | 1
SW1 | D | SW_PUSH-12mm_Wuerth-430476085716 |  | https://www.we-online.com/components/products/datasheet/430466043726.pdf | 1
SW2 | E | SW_PUSH-12mm_Wuerth-430476085716 |  | https://www.we-online.com/components/products/datasheet/430466043726.pdf | 1
SW3 | F | SW_PUSH-12mm_Wuerth-430476085716 |  | https://www.we-online.com/components/products/datasheet/430466043726.pdf | 1
SW8 | GAIN Rotary | RotaryEncoder_Alps_EC11E-Switch_Vertical_H20mm_CircularMountingHoles |  | https://www.we-online.com/components/products/datasheet/482016514001.pdf | 1
SW7 | VOL Rotary | RotaryEncoder_Alps_EC11E-Switch_Vertical_H20mm_CircularMountingHoles |  | https://www.we-online.com/components/products/datasheet/482016514001.pdf | 1
U2 | H11L1 | DIP-6_W7.62mm_LongPads |  | https://rocelec.widen.net/view/pdf/rwjc9al1ln/ONSM-S-A0003590761-1.pdf | 1
U1 | Pico | RPi_Pico_SMD_TH |  | https://www.we-online.com/components/products/datasheet/6130xx11121.pdf | 1
Created: | 2023-03-26 17:42:08
KiCost® v1.1.15 + KiBot v1.6.1
Note on G4: Use the minimum extend price across distributors not taking account available quantities.
Note on A9: Schematic identifier for each part.
Note on B9: Value of each part.
Note on C9: PCB footprint for each part.
Note on D9: Manufacturer of each part.
Note on E9: Manufacturer number for each part and link to it's datasheet (Ctrl-click). Purple -> Obsolete part detected by one of the distributors.
Note on F9: Total number of each part needed. Gray -> No manf# provided. Red -> No parts available. Orange -> Not enough parts available. Yellow -> Parts available, but haven't purchased enough.
Note on G9: Minimum unit price for each part across all distributors.
Note on H9: Minimum extended price for each part across all distributors.

## Colors
KiCad Fields (default)
Generated Fields
User Fields
Empty Fields
Costs sheet
Best price
No manufacturer or distributor code
Not available
Purchase quantity is more than what is available
Minimum order quantity not respected
Total available part quantity is less than needed
Total purchased part quantity is less than needed
This part is obsolete
This part is listed but is not normally stocked